## note
Appendix S2
This spreadsheet provides spectral irradiance measurement of the individual color channel (R, G, B, and W) of the SK6812 warm white RGBW LED strip by BTF-Lighting (model: SK68121M144RGBWWW65). The measurements were made with a spectrometer (OHSP-350 VIS, Hopocolor) oriented directly at the LED strip. Each color channel was measured at the same intensity level of 200 (out of the 255 controllable levels, not the output irradiance). Note that even at the same intensity level (200), each color channels provide a different irradiance (e.g. blue channel has stronger irradiance at its peak wavelength). The columns of raw measurements are in the unit of energy irradiance [mW/m^2/nm]. In the respective control columns, the values are converted to quantal irradiance [photons/m^2/nm] and are multiplied by the respective intensity fractions. The spectral irradiance of the overall LED light can be predicted simply by adding all four color channels together. By modifying the intensity fractions, the user can visualize the overall light spectrum that will be recreated. The default RGBW intensity fractions of R=0.08, G=0.36, B=0.19, and W=1.0, are meant to approximate the spectrum of moonlight.

## spectral irradiance
spectral irradiance unit: | energy irradiance [mW/m^2/nm] | quantal irradiance [photons/m^2/nm] | energy irradiance [mW/m^2/nm] | quantal irradiance [photons/m^2/nm] | energy irradiance [mW/m^2/nm] | quantal irradiance [photons/m^2/nm] | energy irradiance [mW/m^2/nm] | quantal irradiance [photons/m^2/nm] | quantal irradiance [photons/m^2/nm]
wavelength (nm) | red channel raw | red channel control | green channel raw | green channel control | blue channel raw | blue channel control | white channel raw | white channel control | combined control
380 | 0 | 0 | 0 | 0 | 0 | 0 | 0.050357 | 9.6635e+13 | 9.6635e+13
381 | 0 | 0 | 0 | 0 | 0 | 0 | 0.064616 | 1.2432e+14 | 1.2432e+14 | Spectral control
382 | 0 | 0 | 0 | 0 | 0 | 0 | 0.059201 | 1.142e+14 | 1.142e+14 | RGBW channel | intensity fraction (0-1)
383 | 0 | 0 | 0 | 0 | 0 | 0 | 0.043929 | 84965275350000 | 84965275350000 | R | 0.08
384 | 0 | 0 | 0 | 0 | 0 | 0 | 0.029733 | 5.7658e+13 | 5.7658e+13 | G | 0.36
385 | 0 | 0 | 0 | 0 | 0 | 0 | 0.02476 | 48139630000000 | 48139630000000 | B | 0.19
386 | 0 | 0 | 0 | 0 | 0 | 0 | 0.032806 | 63948735800000 | 63948735800000 | W | 1
387 | 0 | 0 | 0 | 0 | 0 | 0 | 0.030435 | 5.9481e+13 | 5.9481e+13
388 | 0 | 0 | 0 | 0 | 0 | 0 | 0.035003 | 6.8585e+13 | 6.8585e+13
389 | 0 | 0 | 0 | 0 | 0 | 0 | 0.034886 | 68531802700000 | 68531802700000
390 | 0 | 0 | 0 | 0 | 0 | 0 | 0.048348 | 9.5221e+13 | 9.5221e+13
391 | 0 | 0 | 0 | 0 | 0 | 0 | 0.058174 | 1.1487e+14 | 1.1487e+14
392 | 0 | 0 | 0 | 0 | 0 | 0 | 0.052165 | 103265834000000 | 103265834000000
393 | 0 | 0 | 0 | 0 | 0 | 0 | 0.037183 | 73795240950000 | 73795240950000
394 | 0 | 0 | 0 | 0 | 0 | 0 | 0.026727 | 53178711900000 | 53178711900000
395 | 0 | 0 | 0 | 0 | 0 | 0 | 0.02479 | 49449852500000 | 49449852500000
396 | 0 | 0 | 0 | 0 | 0 | 0 | 0.024635 | 49265073000000 | 49265073000000
397 | 0 | 0 | 0 | 0 | 0 | 0 | 0.029704 | 59552064400000 | 59552064400000
398 | 0 | 0 | 0 | 0 | 0 | 0 | 0.032972 | 6.627e+13 | 6.627e+13
399 | 0 | 0 | 0 | 0 | 0 | 0 | 0.033519 | 6.7539e+13 | 6.7539e+13
400 | 0 | 0 | 0 | 0 | 0 | 0 | 0.033264 | 67193280000000 | 67193280000000
401 | 0 | 0 | 0 | 0 | 0 | 0 | 0.030259 | 61275987950000 | 61275987950000
402 | 0 | 0 | 0 | 0 | 0 | 0 | 0.033631 | 6.8274e+13 | 6.8274e+13
403 | 0 | 0 | 0 | 0 | 0 | 0 | 0.042567 | 86630230050000 | 86630230050000
404 | 0 | 0 | 0 | 0 | 0 | 0 | 0.050677 | 103391215400000 | 103391215400000
405 | 0 | 0 | 0 | 0 | 0 | 0 | 0.052406 | 107183371500000 | 107183371500000
406 | 0 | 0 | 0 | 0 | 0 | 0 | 0.052645 | 107938043500000 | 107938043500000
407 | 0 | 0 | 0 | 0 | 0 | 0 | 0.050787 | 104385060450000 | 104385060450000
408 | 0 | 0 | 0 | 0 | 0 | 0 | 0.054107 | 1.1148e+14 | 1.1148e+14
409 | 0 | 0 | 0 | 0 | 0 | 0 | 0.059363 | 122611308350000 | 122611308350000
410 | 0 | 0 | 0 | 0 | 0 | 0 | 0.071541 | 1.4813e+14 | 1.4813e+14
411 | 0 | 0 | 0 | 0 | 0 | 0 | 0.098937 | 2.0535e+14 | 2.0535e+14
412 | 0 | 0 | 0 | 0 | 0 | 0 | 0.13437 | 2.7958e+14 | 2.7958e+14
413 | 0 | 0 | 0 | 0 | 0 | 0 | 0.17355 | 361966643150000 | 361966643150000
414 | 0 | 0 | 0 | 0 | 0 | 0 | 0.2022 | 422737449300000 | 422737449300000
415 | 0 | 0 | 0 | 0 | 0 | 0 | 0.22561 | 472813774500000 | 472813774500000
416 | 0 | 0 | 0 | 0 | 0 | 0 | 0.26039 | 547037816000000 | 547037816000000
417 | 0 | 0 | 0 | 0 | 0 | 0 | 0.30029 | 6.3236e+14 | 6.3236e+14
418 | 0 | 0 | 0 | 0 | 0 | 0 | 0.3456 | 729537594500000 | 729537594500000
419 | 0 | 0 | 0 | 0 | 0 | 0 | 0.3973 | 840660587150000 | 840660587150000
420 | 0 | 0 | 0 | 0 | 0 | 0 | 0.47728 | 1012315122000000 | 1012315122000000
421 | 0 | 0 | 0 | 0 | 0 | 0 | 0.57434 | 1.2211e+15 | 1.2211e+15
422 | 0 | 0 | 0 | 0 | 0 | 0 | 0.67386 | 1436054521600000 | 1436054521600000
423 | 0 | 0 | 0 | 0 | 0 | 0 | 0.77632 | 1658329559550000 | 1658329559550000
424 | 0 | 0 | 0 | 0 | 0.007158 | 2912074824000 | 0.89873 | 1.9244e+15 | 1.9273e+15
425 | 0 | 0 | 0 | 0 | 0.042179 | 1.72e+13 | 1.0464 | 2.2458e+15 | 2.263e+15
426 | 0 | 0 | 0 | 0 | 0.11588 | 47364376119000 | 1.2188 | 2.622e+15 | 2.6693e+15
427 | 0 | 0 | 0 | 0 | 0.21528 | 8.8202e+13 | 1.4131 | 3.0471e+15 | 3.1353e+15
428 | 0 | 0 | 0 | 0 | 0.34539 | 141840751072000 | 1.6381 | 3540546112000000 | 3682386863072000
429 | 0 | 0 | 0 | 0 | 0.50361 | 2.073e+14 | 1.9002 | 4116677457750000 | 4323975764179500
430 | 0 | 0 | 0 | 0 | 0.70129 | 2.8934e+14 | 2.1958 | 4768103697500000 | 5057445432150000
431 | 0 | 0 | 0 | 0 | 0.92742 | 3.8353e+14 | 2.5256 | 5497066384849999 | 5880596238584499
432 | 0 | 0 | 0 | 0 | 1.1821 | 489978131832000 | 2.9023 | 6331655498400000 | 6821633630232000
433 | 0 | 0 | 0 | 0 | 1.4782 | 614151855995500 | 3.3215 | 7262883628900000 | 7877035484895500
434 | 0 | 0 | 0 | 0 | 1.83 | 7.6206e+14 | 3.7993 | 8326914851499999 | 9088972689307000
435 | 0 | 0 | 0 | 0 | 2.2408 | 9.3527e+14 | 4.3164 | 9482146160250000 | 10417418118397500
436 | 0 | 0 | 0 | 0 | 2.6906 | 1.1256e+15 | 4.841 | 10659004073800000 | 11784609700970000
437 | 0 | 0 | 0 | 0 | 3.2632 | 1368263396895500 | 5.468 | 12066991801350000 | 13435255198245500
438 | 0 | 0 | 0 | 0 | 3.9512 | 1.6605e+15 | 6.1879 | 13687071307500002 | 15347595643914002
439 | 0 | 0 | 0 | 0 | 4.7535 | 2002290180452000 | 7.0179 | 15558326754149996 | 17560616934601996
440 | 0 | 0 | 0 | 0 | 5.7242 | 2.4167e+15 | 8.0117 | 17802026286000002 | 20218688884460004
441 | 0 | 0 | 0 | 0 | 6.8682 | 2906220254364000 | 9.1409 | 20357201258100000 | 23263421512464000
442 | 0 | 0 | 0 | 0 | 8.2264 | 3.4888e+15 | 10.4769 | 23385495186300000 | 26874298958910000
443 | 0 | 0 | 0 | 0 | 9.8286 | 4.1777e+15 | 12.0355 | 26925312785299996 | 31103033407112996
444 | 0 | 0 | 0 | 0 | 11.6681 | 4970827016070000 | 13.8251 | 30998742361199996 | 35969569377269996
445 | 0 | 0 | 0 | 0 | 13.8219 | 5901658667282500 | 15.8602 | 35641755796250004 | 41543414463532504
446 | 0 | 0 | 0 | 0 | 16.3479 | 6995872994048000 | 18.091 | 40746318758600000 | 47742191752648000
447 | 0 | 0 | 0 | 0 | 19.3259 | 8288809582660501 | 20.413 | 46079314895550000 | 54368124478210504
448 | 0 | 0 | 0 | 0 | 22.8595 | 9826297100704000 | 22.7582 | 51488151679999992 | 61314448780703992
449 | 0 | 0 | 0 | 0 | 26.9927 | 11628867084617498 | 24.8977 | 56454330679100000 | 68083197763717496
450 | 0 | 0 | 0 | 0 | 31.6743 | 13676188585275000 | 26.6194 | 60492647857500000 | 74168836442775008
451 | 0 | 0 | 0 | 0 | 37.2712 | 16128554867656000 | 27.9247 | 63599800272799992 | 79728355140456000
452 | 0 | 0 | 0 | 0 | 43.7629 | 18979725801442000 | 28.6904 | 65488618018600000 | 84468343820042000
453 | 0 | 0 | 0 | 0 | 51.3057 | 22300211202673496 | 28.7594 | 65791395657000000 | 88091606859673504
454 | 0 | 0 | 0 | 0 | 59.7605 | 26032451557726000 | 28.1947 | 64641876347699992 | 90674327905425984
455 | 0 | 0 | 0 | 0 | 68.7979 | 30035289970367500 | 26.9218 | 61859545270250000 | 91894835240617504
456 | 0 | 0 | 0 | 0 | 78.6777 | 34424013186528008 | 25.3964 | 58482896701200000 | 92906909887728000
457 | 0 | 0 | 0 | 0 | 88.22 | 38683713991119008 | 24.0346 | 55468210068700000 | 94151924059819008
458 | 0 | 0 | 0 | 0 | 98.8492 | 43439381986454992 | 22.4237 | 51863741036499992 | 95303123022954976
459 | 0 | 0 | 0 | 0 | 108.7548 | 47896745275548008 | 20.9187 | 48488604972750000 | 96385350248298016
460 | 0 | 0 | 0 | 0 | 116.8609 | 51578916177390000 | 19.5594 | 45436474584999984 | 97015390762389984
461 | 0 | 0 | 0 | 0 | 122.6586 | 54255517208700000 | 18.4065 | 42851224388400000 | 97106741597100000
462 | 0 | 0 | 0 | 0 | 126.0317 | 55868480003259000 | 17.5619 | 40973612895600000 | 96842092898859008
463 | 0 | 0 | 0 | 0 | 126.6488 | 56263530986078496 | 16.9187 | 39558420994599992 | 95821951980678496
464 | 0 | 0 | 0 | 0 | 124.0879 | 55244914653000000 | 16.4082 | 38447588795999992 | 93692503449000000
465 | 0 | 0 | 0 | 0 | 119.121 | 53147923229175000 | 15.9839 | 37534143861750008 | 90682067090925008
466 | 0 | 0 | 0 | 0 | 111.7667 | 49973899434106000 | 15.5559 | 36607777128900000 | 86581676563006000
467 | 0 | 0 | 0 | 0 | 103.2181 | 46250644783120496 | 15.1152 | 35646910694850000 | 81897555477970496
468 | 0 | 0 | 0.001164 | 990359136000 | 94.1739 | 42288428816009992 | 14.6349 | 34588023397200000 | 76877442572345984
469 | 0 | 0 | 0.008983 | 7.6593e+12 | 84.9717 | 38237736844405000 | 14.0625 | 33306432336800000 | 71551828464291000
470 | 0 | 0 | 0.022543 | 19262091780000 | 77.2918 | 34855887116735000 | 13.4996 | 32041191419000000 | 66916340627515000
471 | 0 | 0 | 0.03972 | 3.4011e+13 | 69.2289 | 31286234662276504 | 12.7904 | 30422525049300000 | 61742771073736504
472 | 0 | 0 | 0.061625 | 52880166000000 | 62.2681 | 28200229823472004 | 12.0864 | 28809035778000000 | 57062145767472000
473 | 0 | 0 | 0.082887 | 7.1276e+13 | 56.6658 | 25717410902265504 | 11.4462 | 27341075507900000 | 53129762101883504
474 | 0 | 0 | 0.11412 | 9.8339e+13 | 52.0599 | 23677015527411000 | 10.8681 | 26015061930599996 | 49790416590386992
475 | 0 | 0 | 0.15589 | 1.3462e+14 | 48.1309 | 21936277085987500 | 10.3537 | 24835928279999996 | 46906825039037496
476 | 0 | 0 | 0.21202 | 183470996520000 | 44.6645 | 20399260225722000 | 9.9326 | 23876080032000000 | 44458811254242000
477 | 0 | 0 | 0.27439 | 237947166540000 | 41.6637 | 19068699677053500 | 9.6554 | 23258407881149996 | 42565054724743496
478 | 0 | 0 | 0.35069 | 304748405748000 | 38.7381 | 17766897433176000 | 9.4876 | 22902134537300000 | 40973780376224000
479 | 0 | 0 | 0.43787 | 381302475030000 | 35.9584 | 16526520220423500 | 9.4421 | 22839946024450000 | 39747768719903504
480 | 0 | 0 | 0.53192 | 4.6418e+14 | 33.0813 | 15235938726480002 | 9.4505 | 22907941704000000 | 38608055971920000
481 | 0 | 0 | 0.63219 | 5.5282e+14 | 30.48 | 14067101898973500 | 9.5027 | 23082428985850000 | 37702351864469504
482 | 0 | 0 | 0.76344 | 668987654544000 | 27.4874 | 12712328615355998 | 9.5943 | 23353534312000000 | 36734850581900000
483 | 0 | 0 | 0.91014 | 7.9919e+14 | 24.5719 | 11387552892187498 | 9.7278 | 23727582883200000 | 35914328639017496
484 | 0 | 0 | 1.0906 | 959638186584000 | 21.7599 | 10105263328160002 | 9.8763 | 24139630462200000 | 35204531976944000
485 | 0 | 0 | 1.2843 | 1132418183220000 | 19.236 | 8951634553585000 | 10.0715 | 24667557694500000 | 34751610431305000
486 | 0 | 0 | 1.5246 | 1347070534020000 | 16.9322 | 7895786696909999 | 10.2628 | 25188021945899996 | 34430879176829996
487 | 0 | 0 | 1.812 | 1604307982248000 | 14.8945 | 6959842820102500 | 10.4839 | 25783586843050000 | 34347737645400500
488 | 0 | 0 | 2.1416 | 1.9e+15 | 13.1624 | 6163104375803999 | 10.7249 | 26430519956399996 | 34493643314939996
489 | 0 | 0 | 2.5264 | 2.246e+15 | 11.6844 | 5482276345718999 | 10.9848 | 27126404482199996 | 34854659036726996
490 | 0 | 0 | 2.978 | 2652862850820000 | 10.4938 | 4933715830085000 | 11.2885 | 27933512026000000 | 35520090706905000
491 | 0 | 0 | 3.5086 | 3.1319e+15 | 9.4718 | 4.4623e+15 | 11.615 | 28799975729550000 | 36394206706007504
492 | 0 | 0 | 4.0634 | 3634528932576000 | 8.7176 | 4115356078992000 | 11.942 | 29671065869400000 | 37420950880968000
493 | 0 | 0 | 4.7629 | 4.2689e+15 | 7.9595 | 3765124334255000 | 12.322 | 30677444893150000 | 38711434454553000
494 | 0 | 0 | 5.5612 | 4994450370468000 | 7.27 | 3445908728301000 | 12.7345 | 31768779602300000 | 40209138701069000
495 | 0 | 0 | 6.4747 | 5826674274300000 | 6.649 | 3.158e+15 | 13.1646 | 32908233847499992 | 41892868244204992
496 | 0 | 0 | 7.5023 | 6765057419328000 | 6.0764 | 2.8918e+15 | 13.6037 | 34074487644800000 | 43731377692752000
497 | 0 | 0 | 8.6747 | 7837985968469999 | 5.5514 | 2647327334932000 | 14.0424 | 35244257403600000 | 45729570707002000
498 | 0 | 0 | 9.9516 | 9009795937572000 | 5.0554 | 2415621103428000 | 14.4489 | 36337463163000000 | 47762880204000000
499 | 0 | 0 | 11.3841 | 10327429741014000 | 4.5584 | 2182523881895500 | 14.854 | 37431443137899992 | 49941396760809488
500 | 0 | 0 | 12.9512 | 11772597167999998 | 4.0979 | 1965973282000000 | 15.2424 | 38487130700000000 | 52225701150000000
501 | 0 | 0 | 14.5168 | 13222189156122000 | 3.7356 | 1.7958e+15 | 15.6077 | 39488362587000008 | 54506306014735504
502 | 0 | 0 | 16.4572 | 15019393935852000 | 3.3653 | 1620955869010000 | 15.9961 | 40551824654400000 | 57192174459262000
503 | 0 | 0 | 18.5962 | 17005335640002000 | 3.0219 | 1.4585e+15 | 16.3763 | 41598182240500000 | 60061978253565504
504 | 0 | 0 | 20.9184 | 19166956116336000 | 2.7161 | 1.3135e+15 | 16.7191 | 42553402416000000 | 63033830448372000
505 | 0 | 0 | 23.4402 | 21520238924519996 | 2.4337 | 1179239858917500 | 17.0561 | 43497247618000000 | 66196726401437496
506 | 0 | 0 | 26.1463 | 24052167542700000 | 2.175 | 1.056e+15 | 17.3604 | 44361124666100008 | 69469266049744008
507 | 0 | 0 | 29.03 | 26757727901424000 | 1.944 | 9.4567e+14 | 17.664 | 45225968632650000 | 72929367951414000
508 | 0 | 0 | 31.7924 | 29361682112687996 | 1.7693 | 862415494876000 | 17.9587 | 46071233587600000 | 76295331195164000
509 | 0 | 0 | 34.9431 | 32334978036996000 | 1.6125 | 7.8754e+14 | 18.2463 | 46901186412300000 | 80023700719611008
510 | 0 | 0 | 38.2487 | 35463457481399992 | 1.4819 | 7.2514e+14 | 18.5458 | 47764813495500000 | 83953412247944992
511 | 0 | 0 | 41.6409 | 38684344404132008 | 1.3647 | 6.6912e+14 | 18.8102 | 48540666771100000 | 87894131197295504
512 | 0 | 0 | 44.9867 | 41874373656576000 | 1.2451 | 611691965696000 | 19.0568 | 49273378432000000 | 91759444054272000
513 | 0 | 0 | 48.1759 | 44930471128992000 | 1.1477 | 564946568784000 | 19.3184 | 50047122287249992 | 95542539985025984
514 | 0 | 0 | 51.0508 | 47704565146392000 | 1.0481 | 5.1691e+14 | 19.5955 | 50864062711300000 | 99085532959992000
515 | 0 | 0 | 53.3063 | 49909126015530000 | 0.9765 | 4.8253e+14 | 19.8667 | 51668356435500000 | 1.0206e+17
516 | 0 | 0 | 55.4739 | 52039370822471992 | 0.89568 | 4.4345e+14 | 20.1615 | 52536860152200000 | 1.0502e+17
517 | 0 | 0 | 57.1644 | 53729203902264000 | 0.82519 | 409343997062000 | 20.4226 | 53320219889200000 | 1.0746e+17
518 | 0 | 0 | 58.3805 | 54978271837524008 | 0.75552 | 3.7551e+14 | 20.6815 | 54100824790600000 | 1.0945e+17
519 | 0 | 0 | 59.0372 | 55704035303009992 | 0.67634 | 3.368e+14 | 20.9256 | 54845006359950000 | 1.1089e+17
520 | 0 | 0 | 59.1132 | 55883245298399992 | 0.60526 | 301987426520000 | 21.1693 | 55590571295999992 | 1.1178e+17
521 | 0 | 0 | 58.6251 | 55528411598046008 | 0.55004 | 274966220678500 | 21.3926 | 56284937084800000 | 1.1209e+17
522 | 0 | 0 | 57.8426 | 54892386539640000 | 0.51658 | 258733241361000 | 21.6081 | 56961049143600008 | 1.1211e+17
523 | 0 | 0 | 56.5335 | 53752810941323992 | 0.46619 | 233942264696500 | 21.8252 | 57643563592400000 | 1.1163e+17
524 | 0 | 0 | 55.0816 | 52472512871207992 | 0.42322 | 212787213494000 | 22.0462 | 58338577700200000 | 1.1102e+17
525 | 0 | 0 | 53.4342 | 51000268372200000 | 0.38124 | 192044380762500 | 22.2578 | 59010971040000000 | 1.102e+17
526 | 0 | 0 | 51.552 | 49297497335423992 | 0.3612 | 182298575188000 | 22.4656 | 59675359998500008 | 1.0916e+17
527 | 0 | 0 | 49.4228 | 47351268808650000 | 0.33765 | 1.7073e+14 | 22.6793 | 60357632234149992 | 1.0788e+17
528 | 0 | 0 | 47.0673 | 45180084739679992 | 0.32287 | 1.6357e+14 | 22.8988 | 61057405648800000 | 1.064e+17
529 | 0 | 0 | 45.0311 | 43307414941751984 | 0.30724 | 155949019346500 | 23.1191 | 61761647924600000 | 1.0523e+17
530 | 0 | 0 | 42.7537 | 41194867337639992 | 0.29819 | 151641068720000 | 23.3489 | 62493421851000000 | 1.0384e+17
531 | 0 | 0 | 40.4723 | 39070267271622000 | 0.30158 | 153655898782500 | 23.5494 | 63148831894350000 | 1.0237e+17
532 | 0 | 0 | 38.2751 | 37018740708431992 | 0.28744 | 1.4673e+14 | 23.7508 | 63809030923400000 | 1.0097e+17
533 | 0 | 0 | 36.124 | 35003899527245996 | 0.29371 | 150205724844500 | 23.9117 | 64361806180749992 | 99515911432840480
534 | 0 | 0 | 34.3839 | 33380261952695996 | 0.27609 | 141463623435000 | 24.0841 | 64947614043600000 | 98469339619730992
535 | 0 | 0 | 32.487 | 31597874578350000 | 0.27857 | 142998007860000 | 24.2489 | 65514473680250000 | 97255346266460000
536 | 0 | 0 | 30.7399 | 29954397046176004 | 0.28629 | 147237685264000 | 24.4477 | 66174923381200008 | 96276558112640016
537 | 0 | 0 | 29.0881 | 28397693746619996 | 0.2941 | 151535466150000 | 24.66 | 66874277948850000 | 95423507161620000
538 | 0 | 0 | 27.5185 | 26915368364891996 | 0.30119 | 1.5548e+14 | 24.8745 | 67581404072599992 | 94652252609636992
539 | 0 | 0 | 26.0055 | 25482821862959992 | 0.28841 | 149156109564000 | 25.0786 | 68262659884649984 | 93894637857173984
540 | 0 | 0 | 24.515 | 24066822604320004 | 0.27413 | 1.4203e+14 | 25.2619 | 68889304926000000 | 93098160952830000
541 | 0 | 0 | 23.263 | 22880007119556004 | 0.26338 | 1.3672e+14 | 25.4555 | 69545813521100008 | 92562538433166016
542 | 0 | 0 | 21.8811 | 21560680069091996 | 0.266 | 1.3833e+14 | 25.6509 | 70209015436699992 | 91908026459595984
543 | 0 | 0 | 20.5406 | 20277194635925996 | 0.26941 | 140363336959500 | 25.8383 | 70852584835949992 | 91270142808835488
544 | 0 | 0 | 19.2543 | 19042326907775996 | 0.27108 | 141492997568000 | 26.0386 | 71533233678400000 | 90717053583744000
545 | 0 | 0 | 18.0149 | 17849354958720000 | 0.26446 | 1.383e+14 | 26.2635 | 72283596775999984 | 90271247233079984
546 | 0 | 0 | 16.968 | 16842895029324002 | 0.26265 | 1.376e+14 | 26.5005 | 73069839679200000 | 90050334152961008
547 | 0 | 0 | 15.827 | 15739132642056000 | 0.25318 | 1.3288e+14 | 26.7676 | 73941350029550000 | 89813364358168992
548 | 0 | 0 | 14.725 | 14669970463512000 | 0.22864 | 120218706422000 | 27.0379 | 74824618042400000 | 89614807212334000
549 | 0 | 0 | 13.6688 | 13642551302975996 | 0.20032 | 105521138194500 | 27.2913 | 75663637152300000 | 89411709593470496
550 | 0 | 0 | 12.6793 | 12678036069599998 | 0.16877 | 89062037350000 | 27.5683 | 76570922697500000 | 89338020804450000
551 | 0 | 0 | 11.8553 | 11875712482709998 | 0.15999 | 8.4586e+13 | 27.836 | 77455106320799984 | 89415404622718480
552 | 0 | 0 | 10.9727 | 11011512513168002 | 0.15542 | 82318859412000 | 28.1137 | 78369635828400000 | 89463467200980000
553 | 0 | 0 | 10.149 | 10203347799540000 | 0.14397 | 76392577705500 | 28.418 | 79361477432300000 | 89641217809545504
554 | 0 | 0 | 9.3781 | 9445349661480000 | 0.1326 | 70485253800000 | 28.7399 | 80405511917400000 | 89921346832680000
555 | 0 | 0 | 8.6659 | 8743835701709999 | 0.10799 | 57509234865000 | 29.1016 | 81564458950500016 | 90365803887075008
556 | 0 | 0 | 8.0834 | 8170740117000000 | 0.094071 | 5.0185e+13 | 29.4481 | 82684288138199984 | 90905213440421984
557 | 0 | 0 | 7.4674 | 7561662127254000 | 0.078713 | 42067493789500 | 29.8173 | 83871673877649984 | 91475403498693488
558 | 0 | 0 | 6.9033 | 7003016337419998 | 0.067126 | 35939327526000 | 30.1988 | 85097283056999984 | 92136238721945984
559 | 0 | 0 | 6.3745 | 6478127566091999 | 0.059446 | 3.1884e+13 | 30.6122 | 86416729750650000 | 92926741803024992
560 | 0 | 0 | 5.8924 | 5998969206719999 | 0.045711 | 2.4561e+13 | 31.0561 | 87826582928000016 | 93850113569240016
561 | 0 | 0 | 5.493 | 5602348669103999 | 0.035557 | 1.914e+13 | 31.4605 | 89129280013950016 | 94750768287235520
562 | 0 | 0 | 5.0711 | 5181189269256001 | 0.03805 | 2.0518e+13 | 31.8982 | 90530366563000016 | 95732073876206016
563 | 0 | 0 | 4.6785 | 4788569018844000 | 0.057825 | 31236978262500 | 32.3264 | 91908892297650000 | 96728698294756496
564 | 0 | 0 | 4.3114 | 4420654421256000 | 0.065844 | 3.5632e+13 | 32.7857 | 93380321882400016 | 97836608311008016
565 | 0 | 0 | 3.9759 | 4083967316970000 | 0.065052 | 3.5266e+13 | 33.262 | 94904661690750000 | 99023894835330000
566 | 0 | 0 | 3.6996 | 3.8069e+15 | 0.046198 | 2.5089e+13 | 33.7341 | 96422080847800000 | 1.0025e+17
567 | 0 | 0 | 3.4004 | 3505193954640000 | 0.037867 | 20601030145500 | 34.2695 | 98125498377900016 | 1.0165e+17
568 | 0 | 0 | 3.1211 | 3222917603279999 | 0.040417 | 2.2027e+13 | 34.8062 | 99837989344000000 | 1.0308e+17
569 | 0 | 0 | 2.8639 | 2.9626e+15 | 0.054576 | 29796067368000 | 35.3276 | 1.0151e+17 | 1.045e+17
570 | 0 | 0 | 2.6275 | 2722732735860000 | 0.072963 | 39904559145000 | 35.8292 | 1.0313e+17 | 1.059e+17
571 | 0 | 0 | 2.4358 | 2528579458584000 | 0.099628 | 5.4584e+13 | 36.2978 | 1.0467e+17 | 1.0725e+17
572 | 0 | 0 | 2.2383 | 2327622094512000 | 0.13889 | 76225907758000 | 36.8278 | 1.0638e+17 | 1.0878e+17
573 | 0 | 0 | 2.056 | 2.1417e+15 | 0.17239 | 94776152497500 | 37.3888 | 1.0819e+17 | 1.1043e+17
574 | 0 | 0 | 1.9176 | 2.001e+15 | 0.19699 | 108494485729000 | 37.8901 | 1.0983e+17 | 1.1194e+17
575 | 0 | 0 | 1.7722 | 1852574496750000 | 0.21275 | 1.1738e+14 | 38.4165 | 1.1155e+17 | 1.1352e+17
576 | 0 | 0 | 1.6456 | 1723255264512000 | 0.23109 | 1.2771e+14 | 38.9395 | 1.1327e+17 | 1.1512e+17
577 | 0 | 0 | 1.5263 | 1601039009178000 | 0.26124 | 144628478534000 | 39.4846 | 1.1505e+17 | 1.168e+17
578 | 0 | 0 | 1.4184 | 1.4904e+15 | 0.28827 | 1.5987e+14 | 40.0282 | 1.1684e+17 | 1.1849e+17
579 | 0 | 0 | 1.3325 | 1402604078292000 | 0.31757 | 1.7643e+14 | 40.5187 | 1.1847e+17 | 1.2005e+17
580 | 0 | 0 | 1.2425 | 1310142754440000 | 0.35266 | 196261042640000 | 40.9803 | 1.2003e+17 | 1.2154e+17
581 | 0 | 0 | 1.1634 | 1228849500942000 | 0.38217 | 2.1305e+14 | 41.4187 | 1.2152e+17 | 1.2297e+17
582 | 0 | 0 | 1.0819 | 1144768398984000 | 0.40218 | 224590092078000 | 41.8626 | 1.2304e+17 | 1.2441e+17
583 | 0 | 0 | 1.0129 | 1.0736e+15 | 0.41823 | 233952492966500 | 42.3067 | 1.2456e+17 | 1.2586e+17
584 | 0 | 0 | 0.95637 | 1.0154e+15 | 0.42828 | 239983039700000 | 42.7158 | 1.2598e+17 | 1.2723e+17
585 | 0 | 0 | 0.90429 | 9.6174e+14 | 0.44419 | 249326055810000 | 43.0877 | 1.2729e+17 | 1.285e+17
586 | 0 | 0 | 0.85442 | 910259964900000 | 0.45744 | 2.5721e+14 | 43.4883 | 1.2869e+17 | 1.2986e+17
587 | 0.003775 | 895233700000 | 0.81454 | 869244057810000 | 0.4721 | 2.659e+14 | 43.9285 | 1.3022e+17 | 1.3136e+17
588 | 0.026314 | 6.2509e+12 | 0.77221 | 825475858704000 | 0.48346 | 2.7276e+14 | 44.3642 | 1.3173e+17 | 1.3284e+17
589 | 0.075364 | 17933315984000 | 0.73234 | 784195419888000 | 0.49468 | 279569001667500 | 44.7703 | 1.3317e+17 | 1.3425e+17
590 | 0.15647 | 37295950840000 | 0.69581 | 746339722200000 | 0.50821 | 2.877e+14 | 45.0422 | 1.342e+17 | 1.3527e+17
591 | 0.26292 | 6.2776e+13 | 0.66133 | 7.1056e+14 | 0.52798 | 2.994e+14 | 45.2768 | 1.3513e+17 | 1.362e+17
592 | 0.38581 | 9.2273e+13 | 0.63738 | 685982973024000 | 0.54716 | 310798307768000 | 45.4605 | 1.3591e+17 | 1.37e+17
593 | 0.56601 | 1.356e+14 | 0.6132 | 661073898726000 | 0.5648 | 321359035882500 | 45.5609 | 1.3644e+17 | 1.3756e+17
594 | 0.79389 | 190514306664000 | 0.59071 | 637900843536000 | 0.57061 | 325218024945000 | 45.6023 | 1.3679e+17 | 1.3795e+17
595 | 1.042 | 2.5046e+14 | 0.5757 | 622737201870000 | 0.57233 | 3.2674e+14 | 45.6537 | 1.3718e+17 | 1.3838e+17
596 | 1.3613 | 327777332928000 | 0.54904 | 594896962536000 | 0.57284 | 327587143666000 | 45.684 | 1.375e+17 | 1.3875e+17
597 | 1.737 | 418953927084000 | 0.52563 | 570493674018000 | 0.58185 | 3.3329e+14 | 45.7243 | 1.3785e+17 | 1.3917e+17
598 | 2.1251 | 513399186664000 | 0.50706 | 5.5125e+14 | 0.59607 | 342011345546000 | 45.769 | 1.3822e+17 | 1.3962e+17
599 | 2.6316 | 636827235756000 | 0.48648 | 5.2977e+14 | 0.60277 | 3.4644e+14 | 45.7758 | 1.3847e+17 | 1.3998e+17
600 | 3.2022 | 7.7622e+14 | 0.46505 | 507280903200000 | 0.60371 | 347557574100000 | 45.7958 | 1.3876e+17 | 1.4039e+17
601 | 3.8484 | 9.344e+14 | 0.43866 | 4.7929e+14 | 0.59281 | 341851824833000 | 45.8105 | 1.3904e+17 | 1.4079e+17
602 | 4.565 | 1.1103e+15 | 0.415 | 454192034436000 | 0.58037 | 335231583792000 | 45.7896 | 1.392e+17 | 1.411e+17
603 | 5.2739 | 1.2848e+15 | 0.39974 | 4.3822e+14 | 0.56712 | 328120546027500 | 45.7528 | 1.3932e+17 | 1.4138e+17
604 | 6.1666 | 1.5047e+15 | 0.38596 | 423811869120000 | 0.55559 | 321987835572000 | 45.6005 | 1.3909e+17 | 1.4134e+17
605 | 7.1584 | 1749648795400000 | 0.36886 | 4.057e+14 | 0.54329 | 3.1538e+14 | 45.4395 | 1.3883e+17 | 1.413e+17
606 | 8.1556 | 1996697141832000 | 0.35468 | 390752691732000 | 0.53754 | 312556977237000 | 45.3213 | 1.387e+17 | 1.414e+17
607 | 9.3906 | 2302848356376000 | 0.3421 | 377514037548000 | 0.53141 | 3.095e+14 | 45.2254 | 1.3863e+17 | 1.4162e+17
608 | 10.7687 | 2.6451e+15 | 0.33373 | 3.6889e+14 | 0.52154 | 3.0425e+14 | 45.1583 | 1.3865e+17 | 1.4197e+17
609 | 12.1352 | 2985698773596000 | 0.32495 | 359772291900000 | 0.50806 | 2.9688e+14 | 45.0792 | 1.3864e+17 | 1.4228e+17
610 | 13.8391 | 3410517415160000 | 0.31144 | 3.4538e+14 | 0.49267 | 2.8836e+14 | 44.9162 | 1.3836e+17 | 1.4241e+17
611 | 15.7293 | 3.8827e+15 | 0.29483 | 327499906734000 | 0.48542 | 2.8458e+14 | 44.6879 | 1.3789e+17 | 1.4238e+17
612 | 17.811 | 4403734375248000 | 0.27915 | 3.1059e+14 | 0.4694 | 2.7564e+14 | 44.4476 | 1.3737e+17 | 1.4236e+17
613 | 20.0727 | 4971046776920001 | 0.26858 | 299312454852000 | 0.45686 | 268715297904000 | 44.1593 | 1.367e+17 | 1.4224e+17
614 | 22.2811 | 5526955084368000 | 0.25296 | 282372687180000 | 0.43004 | 253350166187000 | 43.9359 | 1.3623e+17 | 1.4229e+17
615 | 24.9284 | 6193719208560000 | 0.24676 | 275899425480000 | 0.41415 | 2.4439e+14 | 43.5835 | 1.3536e+17 | 1.4207e+17
616 | 27.7787 | 6913114663839999 | 0.23908 | 267738343488000 | 0.40706 | 240590671860000 | 43.2276 | 1.3447e+17 | 1.4189e+17
617 | 30.5093 | 7604996429956001 | 0.23236 | 260644092984000 | 0.40216 | 238083936851500 | 42.9129 | 1.3371e+17 | 1.4181e+17
618 | 33.7695 | 8431308341208000 | 0.2304 | 2.5886e+14 | 0.38787 | 229993882857000 | 42.5144 | 1.3268e+17 | 1.416e+17
619 | 37.324 | 9333830372100000 | 0.22006 | 2.4764e+14 | 0.36111 | 214473648924500 | 42.1371 | 1.3172e+17 | 1.4151e+17
620 | 40.7415 | 10204929166640002 | 0.22212 | 2.5037e+14 | 0.34352 | 204354233240000 | 41.7428 | 1.307e+17 | 1.4136e+17
621 | 45.0047 | 11290966681320000 | 0.21551 | 243306048780000 | 0.32688 | 1.9477e+14 | 41.2787 | 1.2945e+17 | 1.4118e+17
622 | 49.7563 | 12503159606672000 | 0.19734 | 2.2315e+14 | 0.30866 | 184211065940000 | 40.8178 | 1.2821e+17 | 1.4112e+17
623 | 54.7563 | 13781719387604002 | 0.17976 | 2.036e+14 | 0.28806 | 172194987415500 | 40.4526 | 1.2727e+17 | 1.4143e+17
624 | 60.9004 | 15352744969536000 | 0.15818 | 179439916032000 | 0.24743 | 148140275400000 | 40.0176 | 1.261e+17 | 1.4178e+17
625 | 66.9919 | 16915446417500000 | 0.14599 | 1.6588e+14 | 0.22076 | 132386412812500 | 39.542 | 1.248e+17 | 1.4202e+17
626 | 71.8058 | 18159982136128000 | 0.13879 | 1.5796e+14 | 0.18625 | 1.1187e+14 | 39.1193 | 1.2367e+17 | 1.421e+17
627 | 75.4851 | 19120971858252000 | 0.1273 | 1.4511e+14 | 0.1545 | 9.2948e+13 | 38.5953 | 1.2221e+17 | 1.4157e+17
628 | 77.1049 | 19562435597968000 | 0.11298 | 1.2899e+14 | 0.12252 | 7.3829e+13 | 38.0249 | 1.2059e+17 | 1.4036e+17
629 | 76.4334 | 19422960293156000 | 0.10657 | 1.2186e+14 | 0.085229 | 51437874839500 | 37.5053 | 1.1913e+17 | 1.3873e+17
630 | 73.1303 | 18613134391320000 | 0.089772 | 102819462480000 | 0.049092 | 29675377620000 | 36.9121 | 1.1744e+17 | 1.3618e+17
631 | 68.2253 | 17392261533643996 | 0.083303 | 95561702874000 | 0.023579 | 1.4276e+13 | 36.3253 | 1.1575e+17 | 1.3325e+17
632 | 62.7588 | 16024085780255998 | 0.078401 | 9.0081e+13 | 0.009373 | 5.6838e+12 | 35.8347 | 1.1437e+17 | 1.3049e+17
633 | 55.4654 | 14184271023768000 | 0.080099 | 92177448606000 | 0.00539 | 3273689265000 | 35.223 | 1.126e+17 | 1.2688e+17
634 | 47.6244 | 12198320757040000 | 0.083129 | 95815482948000 | 0.001662 | 1.011e+12 | 34.6005 | 1.1078e+17 | 1.2308e+17
635 | 40.2278 | 10320046225500002 | 0.084244 | 9.7254e+13 | 0 | 0 | 34.0603 | 1.0922e+17 | 1.1964e+17
636 | 32.7359 | 8411299256255999 | 0.073757 | 85281383736000 | 0 | 0 | 33.4567 | 1.0746e+17 | 1.1595e+17
637 | 26.3935 | 6792303886732001 | 0.061719 | 71474675454000 | 0 | 0 | 32.8677 | 1.0573e+17 | 1.1259e+17
638 | 21.7521 | 5606643928424001 | 0.054342 | 63030416328000 | 0 | 0 | 32.3206 | 1.0413e+17 | 1.098e+17
639 | 17.5326 | 4526154404748000 | 0.051689 | 60047214678000 | 0 | 0 | 31.6831 | 1.0224e+17 | 1.0683e+17
640 | 14.133 | 3.6542e+15 | 0.048331 | 56234085120000 | 0 | 0 | 31.0484 | 1.0035e+17 | 1.0406e+17
641 | 11.6924 | 3.0279e+15 | 0.038737 | 4.5142e+13 | 0 | 0 | 30.4995 | 98728506823550016 | 1.018e+17
642 | 9.4403 | 2.4485e+15 | 0.031591 | 36871625196000 | 0 | 0 | 29.8628 | 96818255206200000 | 99303626112132000
643 | 7.5769 | 1968256335692000 | 0.033899 | 3.9627e+13 | 0 | 0 | 29.2166 | 94870825564600000 | 96878708949918000
644 | 6.2092 | 1615490803248000 | 0.036186 | 42366279312000 | 0 | 0 | 28.6533 | 93186346817200000 | 94844203899760000
645 | 4.9313 | 1284999456900000 | 0.032797 | 38458090170000 | 0 | 0 | 28.0243 | 91281994827000000 | 92605452374070000
646 | 3.8924 | 1.0159e+15 | 0.022218 | 26093441304000 | 0 | 0 | 27.3912 | 89358465088100000 | 90400421785444000
647 | 3.1576 | 825352214100000 | 0.01716 | 20184381360000 | 0 | 0 | 26.8285 | 87658102742349984 | 88503639337809984
648 | 2.5039 | 6.555e+14 | 0.026111 | 3.076e+13 | 0 | 0 | 26.1696 | 85637261599200000 | 86323524587856000
649 | 1.9814 | 5.1952e+14 | 0.031861 | 3.7592e+13 | 0 | 0 | 25.5201 | 83640976288100016 | 84198093364154016
650 | 1.614 | 423848217000000 | 0.030277 | 3.5778e+13 | 0 | 0 | 24.9741 | 81977516074999984 | 82437142622899984
651 | 1.2772 | 3.359e+14 | 0.021128 | 2.5005e+13 | 0 | 0 | 24.3449 | 80035062844800000 | 80395965875736000
652 | 1.0137 | 2.6701e+14 | 0.009492 | 11251209312000 | 0 | 0 | 23.7421 | 78173106755999984 | 78451364118591984
653 | 0.8257 | 217828776964000 | 0.005827 | 6917546358000 | 0 | 0 | 23.2067 | 76527673184500000 | 76752419507822000
654 | 0.66135 | 1.7474e+14 | 0.004621 | 5.4942e+12 | 0 | 0 | 22.6059 | 74660605011000000 | 74840838237996000
655 | 0.53382 | 1.4126e+14 | 0.007296 | 8688003840000 | 0 | 0 | 22.014 | 72816719190750000 | 72966667701470000
656 | 0.44399 | 1.1767e+14 | 0.011205 | 13363172640000 | 0 | 0 | 21.5066 | 71246912091200008 | 71377943799648008
657 | 0.35853 | 95164166268000 | 0.013789 | 1.647e+13 | 0 | 0 | 20.9458 | 69494916358800008 | 69606550465182008
658 | 0.28379 | 75439134120000 | 0.013593 | 1.6261e+13 | 0 | 0 | 20.4111 | 67824153845700000 | 67915853524512000
659 | 0.21675 | 57707185472000 | 0.011185 | 13400323470000 | 0 | 0 | 19.9433 | 66370192084700000 | 66441299593642000
660 | 0.15577 | 4.1535e+13 | 0.005185 | 6221377800000 | 0 | 0 | 19.4085 | 64688533833000000 | 64736289723600000
661 | 0.10221 | 2.7294e+13 | 0.002736 | 3.2878e+12 | 0 | 0 | 18.8833 | 63033312775700000 | 63063894387536000
662 | 0.061299 | 16394294952000 | 0.00041 | 493441559999.9999 | 0 | 0 | 18.4074 | 61537758881400000 | 61554646617912000
663 | 0.030559 | 8185289268000 | 0.000248 | 298922832000 | 0 | 0 | 17.8764 | 59852825134050000 | 59861309346150000
664 | 0.008484 | 2275883904000 | 0 | 0 | 0 | 0 | 17.3526 | 58186617604800008 | 58188893488704008
665 | 0.000614 | 164957240000 | 0 | 0 | 0 | 0 | 16.9132 | 56798884871750000 | 56799049828990000
666 | 0 | 0 | 0 | 0 | 0 | 0 | 16.4838 | 55440038532600008 | 55440038532600008
667 | 0 | 0 | 0 | 0 | 0 | 0 | 15.9993 | 53891077105850000 | 53891077105850000
668 | 0 | 0 | 0 | 0 | 0 | 0 | 15.5162 | 52342399681000008 | 52342399681000008
669 | 0 | 0 | 0 | 0 | 0 | 0 | 15.1024 | 51022699901549992 | 51022699901549992
670 | 0 | 0 | 0 | 0 | 0 | 0 | 14.6237 | 49479184061500000 | 49479184061500000
671 | 0 | 0 | 0 | 0 | 0 | 0 | 14.1282 | 47874105332900000 | 47874105332900000
672 | 0 | 0 | 0 | 0 | 0 | 0 | 13.7095 | 46524481147200008 | 46524481147200008
673 | 0 | 0 | 0 | 0 | 0 | 0 | 13.2443 | 45012672222000000 | 45012672222000000
674 | 0 | 0 | 0 | 0 | 0 | 0 | 12.8115 | 43606577431400000 | 43606577431400000
675 | 0 | 0 | 0 | 0 | 0 | 0 | 12.4397 | 42403864871250000 | 42403864871250000
676 | 0 | 0 | 0 | 0 | 0 | 0 | 12.007 | 40989503427600000 | 40989503427600000
677 | 0 | 0 | 0 | 0 | 0 | 0 | 11.593 | 39634632322200000 | 39634632322200000
678 | 0 | 0 | 0 | 0 | 0 | 0 | 11.2302 | 38451170801400000 | 38451170801400000
679 | 0 | 0 | 0 | 0 | 0 | 0 | 10.8926 | 37350345359599992 | 37350345359599992
680 | 0 | 0 | 0 | 0 | 0 | 0 | 10.5267 | 36148849198000000 | 36148849198000000
681 | 0 | 0 | 0 | 0 | 0 | 0 | 10.1596 | 34939454917200004 | 34939454917200004
682 | 0 | 0 | 0 | 0 | 0 | 0 | 9.8341 | 33869465381400000 | 33869465381400000
683 | 0 | 0 | 0 | 0 | 0 | 0 | 9.4602 | 32629524660600004 | 32629524660600004
684 | 0 | 0 | 0 | 0 | 0 | 0 | 9.1005 | 31435005821400004 | 31435005821400004
685 | 0 | 0 | 0 | 0 | 0 | 0 | 8.8039 | 30455060578249996 | 30455060578249996
686 | 0 | 0 | 0 | 0 | 0 | 0 | 8.4797 | 29376155424000000 | 29376155424000000
687 | 0 | 0 | 0 | 0 | 0 | 0 | 8.1567 | 28298440206300000 | 28298440206300000
688 | 0 | 0 | 0 | 0 | 0 | 0 | 7.8787 | 27373762228800000 | 27373762228800000
689 | 0 | 0 | 0 | 0 | 0 | 0 | 7.6131 | 26489477342900000 | 26489477342900000
690 | 0 | 0 | 0 | 0 | 0 | 0 | 7.3135 | 25483765308000000 | 25483765308000000
691 | 0 | 0 | 0 | 0 | 0 | 0 | 7.033 | 24541876036649996 | 24541876036649996
692 | 0 | 0 | 0 | 0 | 0 | 0 | 6.7946 | 23744360235600000 | 23744360235600000
693 | 0 | 0 | 0 | 0 | 0 | 0 | 6.5352 | 22871014169850000 | 22871014169850000
694 | 0 | 0 | 0 | 0 | 0 | 0 | 6.288 | 22037508038900000 | 22037508038900000
695 | 0 | 0 | 0 | 0 | 0 | 0 | 6.0759 | 21324963729750000 | 21324963729750000
696 | 0 | 0 | 0 | 0 | 0 | 0 | 5.8598 | 20595965288400000 | 20595965288400000
697 | 0 | 0 | 0 | 0 | 0 | 0 | 5.6211 | 19785390116649996 | 19785390116649996
698 | 0 | 0 | 0 | 0 | 0 | 0 | 5.3954 | 19018139712999996 | 19018139712999996
699 | 0 | 0 | 0 | 0 | 0 | 0 | 5.2142 | 18405847640250000 | 18405847640250000
700 | 0 | 0 | 0 | 0 | 0 | 0 | 5.0307 | 17783683574999998 | 17783683574999998
701 | 0 | 0 | 0 | 0 | 0 | 0 | 4.8463 | 17156197415750000 | 17156197415750000
702 | 0 | 0 | 0 | 0 | 0 | 0 | 4.6974 | 16652816551799998 | 16652816551799998
703 | 0 | 0 | 0 | 0 | 0 | 0 | 4.5446 | 16133961987899998 | 16133961987899998
704 | 0 | 0 | 0 | 0 | 0 | 0 | 4.3867 | 15595482073600000 | 15595482073600000
705 | 0 | 0 | 0 | 0 | 0 | 0 | 4.2366 | 15083394312749998 | 15083394312749998
706 | 0 | 0 | 0 | 0 | 0 | 0 | 4.0915 | 14587357209300002 | 14587357209300002
707 | 0 | 0 | 0 | 0 | 0 | 0 | 3.9675 | 14165506438999998 | 14165506438999998
708 | 0 | 0 | 0 | 0 | 0 | 0 | 3.8069 | 13611115176600000 | 13611115176600000
709 | 0 | 0 | 0 | 0 | 0 | 0 | 3.6492 | 13065692209200002 | 13065692209200002
710 | 0 | 0 | 0 | 0 | 0 | 0 | 3.5264 | 12643878515999998 | 12643878515999998
711 | 0 | 0 | 0 | 0 | 0 | 0 | 3.4145 | 12260044282050000 | 12260044282050000
712 | 0 | 0 | 0 | 0 | 0 | 0 | 3.3107 | 11903783926800002 | 11903783926800002
713 | 0 | 0 | 0 | 0 | 0 | 0 | 3.2112 | 11562385676100000 | 11562385676100000
714 | 0 | 0 | 0 | 0 | 0 | 0 | 3.0828 | 11115720468300000 | 11115720468300000
715 | 0 | 0 | 0 | 0 | 0 | 0 | 2.9585 | 10682508586750002 | 10682508586750002
716 | 0 | 0 | 0 | 0 | 0 | 0 | 2.8529 | 10315548362199998 | 10315548362199998
717 | 0 | 0 | 0 | 0 | 0 | 0 | 2.7734 | 10042239190800000 | 10042239190800000
718 | 0 | 0 | 0 | 0 | 0 | 0 | 2.6962 | 9776024673500000 | 9776024673500000
719 | 0 | 0 | 0 | 0 | 0 | 0 | 2.5972 | 9430426792300000 | 9430426792300000
720 | 0 | 0 | 0 | 0 | 0 | 0 | 2.4974 | 9080568216000000 | 9080568216000000
721 | 0 | 0 | 0 | 0 | 0 | 0 | 2.4097 | 8773659773550002 | 8773659773550002
722 | 0 | 0 | 0 | 0 | 0 | 0 | 2.3219 | 8465945219800000 | 8465945219800000
723 | 0 | 0 | 0 | 0 | 0 | 0 | 2.2367 | 8166695157900000 | 8166695157900000
724 | 0 | 0 | 0 | 0 | 0 | 0 | 2.1608 | 7900145118600000 | 7900145118600000
725 | 0 | 0 | 0 | 0 | 0 | 0 | 2.0877 | 7643544028749999 | 7643544028749999
726 | 0 | 0 | 0 | 0 | 0 | 0 | 1.9986 | 7327562503800001 | 7327562503800001
727 | 0 | 0 | 0 | 0 | 0 | 0 | 1.9146 | 7028986813850000 | 7028986813850000
728 | 0 | 0 | 0 | 0 | 0 | 0 | 1.8547 | 6818740401200000 | 6818740401200000
729 | 0 | 0 | 0 | 0 | 0 | 0 | 1.7973 | 6616758439800000 | 6616758439800000
730 | 0 | 0 | 0 | 0 | 0 | 0 | 1.7354 | 6397507861999999 | 6397507861999999
731 | 0 | 0 | 0 | 0 | 0 | 0 | 1.6697 | 6163943463199999 | 6163943463199999
732 | 0 | 0 | 0 | 0 | 0 | 0 | 1.6194 | 5986200108000000 | 5986200108000000
733 | 0 | 0 | 0 | 0 | 0 | 0 | 1.5821 | 5856199084150000 | 5856199084150000
734 | 0 | 0 | 0 | 0 | 0 | 0 | 1.5244 | 5650478653200000 | 5650478653200000
735 | 0 | 0 | 0 | 0 | 0 | 0 | 1.4563 | 5405558859750000 | 5405558859750000
736 | 0 | 0 | 0 | 0 | 0 | 0 | 1.3886 | 5161334320000000 | 5161334320000000
737 | 0 | 0 | 0 | 0 | 0 | 0 | 1.3316 | 4956175499549999 | 4956175499549999
738 | 0 | 0 | 0 | 0 | 0 | 0 | 1.2829 | 4781180379599999 | 4781180379599999
739 | 0 | 0 | 0 | 0 | 0 | 0 | 1.2384 | 4621643148050000 | 4621643148050000
740 | 0 | 0 | 0 | 0 | 0 | 0 | 1.1928 | 4457516022000000 | 4457516022000000
741 | 0 | 0 | 0 | 0 | 0 | 0 | 1.1574 | 4.331e+15 | 4.331e+15
742 | 0 | 0 | 0 | 0 | 0 | 0 | 1.1135 | 4172526998500000 | 4172526998500000
743 | 0 | 0 | 0 | 0 | 0 | 0 | 1.0769 | 4040637804900000 | 4040637804900000
744 | 0 | 0 | 0 | 0 | 0 | 0 | 1.0339 | 3884644223999999 | 3884644223999999
745 | 0 | 0 | 0 | 0 | 0 | 0 | 0.98786 | 3716568760500000 | 3716568760500000
746 | 0 | 0 | 0 | 0 | 0 | 0 | 0.95099 | 3.5827e+15 | 3.5827e+15
747 | 0 | 0 | 0 | 0 | 0 | 0 | 0.90779 | 3424509151200000 | 3424509151200000
748 | 0 | 0 | 0 | 0 | 0 | 0 | 0.88456 | 3.3413e+15 | 3.3413e+15
749 | 0 | 0 | 0 | 0 | 0 | 0 | 0.85428 | 3231260038650000 | 3231260038650000
750 | 0 | 0 | 0 | 0 | 0 | 0 | 0.82004 | 3105912862500000 | 3105912862500000
751 | 0 | 0 | 0 | 0 | 0 | 0 | 0.79604 | 3019036672200000 | 3019036672200000
752 | 0 | 0 | 0 | 0 | 0 | 0 | 0.76523 | 2.906e+15 | 2.906e+15
753 | 0 | 0 | 0 | 0 | 0 | 0 | 0.7329 | 2.787e+15 | 2.787e+15
754 | 0 | 0 | 0 | 0 | 0 | 0 | 0.71892 | 2737431684000000 | 2737431684000000
755 | 0 | 0 | 0 | 0 | 0 | 0 | 0.67937 | 2.5903e+15 | 2.5903e+15
756 | 0 | 0 | 0 | 0 | 0 | 0 | 0.65375 | 2.4959e+15 | 2.4959e+15
757 | 0 | 0 | 0 | 0 | 0 | 0 | 0.65509 | 2504299337950000 | 2504299337950000
758 | 0 | 0 | 0 | 0 | 0 | 0 | 0.64239 | 2459008508900000 | 2459008508900000
759 | 0 | 0 | 0 | 0 | 0 | 0 | 0.64855 | 2.4859e+15 | 2.4859e+15
760 | 0 | 0 | 0 | 0 | 0 | 0 | 0.62182 | 2386533646000000 | 2386533646000000
761 | 0 | 0 | 0 | 0 | 0 | 0 | 0.58376 | 2.2434e+15 | 2.2434e+15
762 | 0 | 0 | 0 | 0 | 0 | 0 | 0.54616 | 2101678296000000 | 2101678296000000
763 | 0 | 0 | 0 | 0 | 0 | 0 | 0.51034 | 1966431983600000 | 1966431983600000
764 | 0 | 0 | 0 | 0 | 0 | 0 | 0.49534 | 1.9111e+15 | 1.9111e+15
765 | 0 | 0 | 0 | 0 | 0 | 0 | 0.48269 | 1864759869000000 | 1864759869000000
766 | 0 | 0 | 0 | 0 | 0 | 0 | 0.47671 | 1.844e+15 | 1.844e+15
767 | 0 | 0 | 0 | 0 | 0 | 0 | 0.44835 | 1.7366e+15 | 1.7366e+15
768 | 0 | 0 | 0 | 0 | 0 | 0 | 0.42675 | 1.6551e+15 | 1.6551e+15
769 | 0 | 0 | 0 | 0 | 0 | 0 | 0.41909 | 1.6275e+15 | 1.6275e+15
770 | 0 | 0 | 0 | 0 | 0 | 0 | 0.41259 | 1604375657500000 | 1604375657500000
771 | 0 | 0 | 0 | 0 | 0 | 0 | 0.42335 | 1.6483e+15 | 1.6483e+15
772 | 0 | 0 | 0 | 0 | 0 | 0 | 0.39391 | 1535678033000000 | 1535678033000000
773 | 0 | 0 | 0 | 0 | 0 | 0 | 0.38066 | 1485975119950000 | 1485975119950000
774 | 0 | 0 | 0 | 0 | 0 | 0 | 0.379 | 1481405117400000 | 1481405117400000
775 | 0 | 0 | 0 | 0 | 0 | 0 | 0.40113 | 1.5699e+15 | 1.5699e+15
776 | 0 | 0 | 0 | 0 | 0 | 0 | 0.39202 | 1.5362e+15 | 1.5362e+15
777 | 0 | 0 | 0 | 0 | 0 | 0 | 0.3472 | 1362352872300000 | 1362352872300000
778 | 0 | 0 | 0 | 0 | 0 | 0 | 0.30771 | 1208969676800000 | 1208969676800000
779 | 0 | 0 | 0 | 0 | 0 | 0 | 0.28337 | 1.1148e+15 | 1.1148e+15
780 | 0 | 0 | 0 | 0 | 0 | 0 | 0.30845 | 1214976672000000 | 1214976672000000