## schedule
time sequence (1 minute interval) | datetime | desired illuminance (lux) | crudewhite | wfine | crudered | rfine | crudegreen | gfine | crudeblue | bfine | LED settings |  |  | Background caculations section
1 | 2023-02-01 06:00 | 0.5 | 0 | 183 | 0 | 14 | 0 | 66 | 0 | 34 | theoretical_max | 200 | # this can be the calibration point of your moonlight LED lightbox (i.e., 0.4 lx), or the sunlight/twilight LED array (e.g. 200 lx) | 0.6375 | 0.051 | 0.2295 | 0.12112
2 | 2023-02-01 06:01 | 1 | 1 | 79 | 0 | 29 | 0 | 132 | 0 | 69 | diode_per_strip | 144 |  | 1.275 | 0.102 | 0.459 | 0.24225
3 | 2023-02-01 06:02 | 1.5 | 1 | 262 | 0 | 44 | 0 | 198 | 0 | 104 | strip_count | 2 |  | 1.9125 | 0.153 | 0.6885 | 0.36338
4 | 2023-02-01 06:03 | 2 | 2 | 158 | 0 | 58 | 0 | 264 | 0 | 139 | Spectral control |  |  | 2.55 | 0.204 | 0.918 | 0.4845
5 | 2023-02-01 06:04 | 2.5 | 3 | 54 | 0 | 73 | 1 | 42 | 0 | 174 | RGBW channel | intensity fraction (0-1) |  | 3.1875 | 0.255 | 1.1475 | 0.60563
6 | 2023-02-01 06:05 | 3 | 3 | 237 | 0 | 88 | 1 | 108 | 0 | 209 | R | 0.08 | # using this spreedsheet you can only set the spectral control with a constant (which is already the case with MoonSim: moonlight scheduler. You cannot recreate the spectral change of the sun during twilight and sunrise/set with this excel spreedsheet. | 3.825 | 0.306 | 1.377 | 0.72675
7 | 2023-02-01 06:06 | 3.5 | 4 | 133 | 0 | 102 | 1 | 174 | 0 | 244 | G | 0.36 |  | 4.4625 | 0.357 | 1.6065 | 0.84788
8 | 2023-02-01 06:07 | 4 | 5 | 28 | 0 | 117 | 1 | 240 | 0 | 279 | B | 0.19 |  | 5.1 | 0.408 | 1.836 | 0.969
9 | 2023-02-01 06:08 | 4.5 | 5 | 212 | 0 | 132 | 2 | 18 | 1 | 25 | W | 1 |  | 5.7375 | 0.459 | 2.0655 | 1.0901
10 | 2023-02-01 06:09 | 5 | 6 | 108 | 0 | 146 | 2 | 84 | 1 | 60 |  |  |  | 6.375 | 0.51 | 2.295 | 1.2113
11 | 2023-02-01 06:10 | 5.5 | 7 | 3 | 0 | 161 | 2 | 151 | 1 | 95 | Instruction Steps: |  |  | 7.0125 | 0.561 | 2.5245 | 1.3324
12 | 2023-02-01 06:11 | 6 | 7 | 187 | 0 | 176 | 2 | 217 | 1 | 130 | 1 | Set the LED settings in the upper panel. The theoretical_max is your calibration illuminance, see calibration chapter in online manual (depending on whether recreating moonlight or sunlight/twilight). |  | 7.65 | 0.612 | 2.754 | 1.4535
13 | 2023-02-01 06:12 | 6.5 | 8 | 82 | 0 | 190 | 2 | 283 | 1 | 165 | 2 | Create your list of datetime. It must be at 1 minute intervals. |  | 8.2875 | 0.663 | 2.9835 | 1.5746
14 | 2023-02-01 06:13 | 7 | 8 | 266 | 0 | 205 | 3 | 61 | 1 | 200 | 3 | Create your list of desired illuminance in lux. Currently this example shows a linear ramping in illuminance, increasing 0.5 lx every minute until it reaches 200 lx in 6 hours and 40 minutes. |  | 8.925 | 0.714 | 3.213 | 1.6958
15 | 2023-02-01 06:14 | 7.5 | 9 | 162 | 0 | 220 | 3 | 127 | 1 | 235 | 4 | The RGBW intensity values (crude and fine) will be updated automatically. |  | 9.5625 | 0.765 | 3.4425 | 1.8169
16 | 2023-02-01 06:15 | 8 | 10 | 57 | 0 | 235 | 3 | 193 | 1 | 270 | 5 | Save this .xlsx file first. Since this will preserve the formatting. |  | 10.2 | 0.816 | 3.672 | 1.938
17 | 2023-02-01 06:16 | 8.5 | 10 | 241 | 0 | 249 | 3 | 259 | 2 | 17 | 6 | Then save this file as a .csv |  | 10.8375 | 0.867 | 3.9015 | 2.0591
18 | 2023-02-01 06:17 | 9 | 11 | 136 | 0 | 264 | 4 | 37 | 2 | 51 | 7 | Rename this .csv file as "LED_schedule_moon.csv" or "LED_schedule_sun.csv" depending on what the user is recreating. |  | 11.475 | 0.918 | 4.131 | 2.1803
19 | 2023-02-01 06:18 | 9.5 | 12 | 32 | 0 | 279 | 4 | 103 | 2 | 86 | 8 | Open the .csv and correct the datetime into the correct format for MoonShine. See our online manual chapter "Edit MoonShine schedule" |  | 12.1125 | 0.969 | 4.3605 | 2.3014
20 | 2023-02-01 06:19 | 10 | 12 | 216 | 1 | 5 | 4 | 169 | 2 | 121 | 9 | Remove the unnecessary columns (i.e., column L and beyond) |  | 12.75 | 1.02 | 4.59 | 2.4225
21 | 2023-02-01 06:20 | 10.5 | 13 | 111 | 1 | 20 | 4 | 236 | 2 | 156 | 10 | Save the .csv file |  | 13.3875 | 1.071 | 4.8195 | 2.5436
22 | 2023-02-01 06:21 | 11 | 14 | 7 | 1 | 35 | 5 | 14 | 2 | 191 |  |  |  | 14.025 | 1.122 | 5.049 | 2.6648
23 | 2023-02-01 06:22 | 11.5 | 14 | 190 | 1 | 49 | 5 | 80 | 2 | 226 |  |  |  | 14.6625 | 1.173 | 5.2785 | 2.7859
24 | 2023-02-01 06:23 | 12 | 15 | 86 | 1 | 64 | 5 | 146 | 2 | 261 |  |  |  | 15.3 | 1.224 | 5.508 | 2.907
25 | 2023-02-01 06:24 | 12.5 | 15 | 270 | 1 | 79 | 5 | 212 | 3 | 8 |  |  |  | 15.9375 | 1.275 | 5.7375 | 3.0281
26 | 2023-02-01 06:25 | 13 | 16 | 165 | 1 | 93 | 5 | 278 | 3 | 42 |  |  |  | 16.575 | 1.326 | 5.967 | 3.1492
27 | 2023-02-01 06:26 | 13.5 | 17 | 61 | 1 | 108 | 6 | 56 | 3 | 77 |  |  |  | 17.2125 | 1.377 | 6.1965 | 3.2704
28 | 2023-02-01 06:27 | 14 | 17 | 244 | 1 | 123 | 6 | 122 | 3 | 112 |  |  |  | 17.85 | 1.428 | 6.426 | 3.3915
29 | 2023-02-01 06:28 | 14.5 | 18 | 140 | 1 | 137 | 6 | 188 | 3 | 147 |  |  |  | 18.4875 | 1.479 | 6.6555 | 3.5126
30 | 2023-02-01 06:29 | 15 | 19 | 36 | 1 | 152 | 6 | 254 | 3 | 182 |  |  |  | 19.125 | 1.53 | 6.885 | 3.6337
31 | 2023-02-01 06:30 | 15.5 | 19 | 219 | 1 | 167 | 7 | 32 | 3 | 217 |  |  |  | 19.7625 | 1.581 | 7.1145 | 3.7549
32 | 2023-02-01 06:31 | 16 | 20 | 115 | 1 | 182 | 7 | 99 | 3 | 252 |  |  |  | 20.4 | 1.632 | 7.344 | 3.876
33 | 2023-02-01 06:32 | 16.5 | 21 | 10 | 1 | 196 | 7 | 165 | 3 | 287 |  |  |  | 21.0375 | 1.683 | 7.5735 | 3.9971
34 | 2023-02-01 06:33 | 17 | 21 | 194 | 1 | 211 | 7 | 231 | 4 | 34 |  |  |  | 21.675 | 1.734 | 7.803 | 4.1183
35 | 2023-02-01 06:34 | 17.5 | 22 | 90 | 1 | 226 | 8 | 9 | 4 | 68 |  |  |  | 22.3125 | 1.785 | 8.0325 | 4.2394
36 | 2023-02-01 06:35 | 18 | 22 | 273 | 1 | 240 | 8 | 75 | 4 | 103 |  |  |  | 22.95 | 1.836 | 8.262 | 4.3605
37 | 2023-02-01 06:36 | 18.5 | 23 | 169 | 1 | 255 | 8 | 141 | 4 | 138 |  |  |  | 23.5875 | 1.887 | 8.4915 | 4.4816
38 | 2023-02-01 06:37 | 19 | 24 | 64 | 1 | 270 | 8 | 207 | 4 | 173 |  |  |  | 24.225 | 1.938 | 8.721 | 4.6028
39 | 2023-02-01 06:38 | 19.5 | 24 | 248 | 1 | 284 | 8 | 273 | 4 | 208 |  |  |  | 24.8625 | 1.989 | 8.9505 | 4.7239
40 | 2023-02-01 06:39 | 20 | 25 | 144 | 2 | 11 | 9 | 51 | 4 | 243 |  |  |  | 25.5 | 2.04 | 9.18 | 4.845
41 | 2023-02-01 06:40 | 20.5 | 26 | 39 | 2 | 26 | 9 | 117 | 4 | 278 |  |  |  | 26.1375 | 2.091 | 9.4095 | 4.9661
42 | 2023-02-01 06:41 | 21 | 26 | 223 | 2 | 40 | 9 | 184 | 5 | 25 |  |  |  | 26.775 | 2.142 | 9.639 | 5.0873
43 | 2023-02-01 06:42 | 21.5 | 27 | 118 | 2 | 55 | 9 | 250 | 5 | 60 |  |  |  | 27.4125 | 2.193 | 9.8685 | 5.2084
44 | 2023-02-01 06:43 | 22 | 28 | 14 | 2 | 70 | 10 | 28 | 5 | 94 |  |  |  | 28.05 | 2.244 | 10.098 | 5.3295
45 | 2023-02-01 06:44 | 22.5 | 28 | 198 | 2 | 84 | 10 | 94 | 5 | 129 |  |  |  | 28.6875 | 2.295 | 10.3275 | 5.4506
46 | 2023-02-01 06:45 | 23 | 29 | 93 | 2 | 99 | 10 | 160 | 5 | 164 |  |  |  | 29.325 | 2.346 | 10.557 | 5.5718
47 | 2023-02-01 06:46 | 23.5 | 29 | 277 | 2 | 114 | 10 | 226 | 5 | 199 |  |  |  | 29.9625 | 2.397 | 10.7865 | 5.6929
48 | 2023-02-01 06:47 | 24 | 30 | 172 | 2 | 129 | 11 | 4 | 5 | 234 |  |  |  | 30.6 | 2.448 | 11.016 | 5.814
49 | 2023-02-01 06:48 | 24.5 | 31 | 68 | 2 | 143 | 11 | 70 | 5 | 269 |  |  |  | 31.2375 | 2.499 | 11.2455 | 5.9351
50 | 2023-02-01 06:49 | 25 | 31 | 252 | 2 | 158 | 11 | 136 | 6 | 16 |  |  |  | 31.875 | 2.55 | 11.475 | 6.0563
51 | 2023-02-01 06:50 | 25.5 | 32 | 147 | 2 | 173 | 11 | 202 | 6 | 51 |  |  |  | 32.5125 | 2.601 | 11.7045 | 6.1774
52 | 2023-02-01 06:51 | 26 | 33 | 43 | 2 | 187 | 11 | 268 | 6 | 85 |  |  |  | 33.15 | 2.652 | 11.934 | 6.2985
53 | 2023-02-01 06:52 | 26.5 | 33 | 226 | 2 | 202 | 12 | 47 | 6 | 120 |  |  |  | 33.7875 | 2.703 | 12.1635 | 6.4196
54 | 2023-02-01 06:53 | 27 | 34 | 122 | 2 | 217 | 12 | 113 | 6 | 155 |  |  |  | 34.425 | 2.754 | 12.393 | 6.5408
55 | 2023-02-01 06:54 | 27.5 | 35 | 18 | 2 | 231 | 12 | 179 | 6 | 190 |  |  |  | 35.0625 | 2.805 | 12.6225 | 6.6619
56 | 2023-02-01 06:55 | 28 | 35 | 201 | 2 | 246 | 12 | 245 | 6 | 225 |  |  |  | 35.7 | 2.856 | 12.852 | 6.783
57 | 2023-02-01 06:56 | 28.5 | 36 | 97 | 2 | 261 | 13 | 23 | 6 | 260 |  |  |  | 36.3375 | 2.907 | 13.0815 | 6.9041
58 | 2023-02-01 06:57 | 29 | 36 | 280 | 2 | 275 | 13 | 89 | 7 | 7 |  |  |  | 36.975 | 2.958 | 13.311 | 7.0252
59 | 2023-02-01 06:58 | 29.5 | 37 | 176 | 3 | 2 | 13 | 155 | 7 | 42 |  |  |  | 37.6125 | 3.009 | 13.5405 | 7.1464
60 | 2023-02-01 06:59 | 30 | 38 | 72 | 3 | 17 | 13 | 221 | 7 | 77 |  |  |  | 38.25 | 3.06 | 13.77 | 7.2675
61 | 2023-02-01 07:00 | 30.5 | 38 | 255 | 3 | 31 | 13 | 287 | 7 | 111 |  |  |  | 38.8875 | 3.111 | 13.9995 | 7.3886
62 | 2023-02-01 07:01 | 31 | 39 | 151 | 3 | 46 | 14 | 65 | 7 | 146 |  |  |  | 39.525 | 3.162 | 14.229 | 7.5098
63 | 2023-02-01 07:02 | 31.5 | 40 | 46 | 3 | 61 | 14 | 132 | 7 | 181 |  |  |  | 40.1625 | 3.213 | 14.4585 | 7.6309
64 | 2023-02-01 07:03 | 32 | 40 | 230 | 3 | 76 | 14 | 198 | 7 | 216 |  |  |  | 40.8 | 3.264 | 14.688 | 7.752
65 | 2023-02-01 07:04 | 32.5 | 41 | 126 | 3 | 90 | 14 | 264 | 7 | 251 |  |  |  | 41.4375 | 3.315 | 14.9175 | 7.8731
66 | 2023-02-01 07:05 | 33 | 42 | 21 | 3 | 105 | 15 | 42 | 7 | 286 |  |  |  | 42.075 | 3.366 | 15.147 | 7.9943
67 | 2023-02-01 07:06 | 33.5 | 42 | 205 | 3 | 120 | 15 | 108 | 8 | 33 |  |  |  | 42.7125 | 3.417 | 15.3765 | 8.1154
68 | 2023-02-01 07:07 | 34 | 43 | 100 | 3 | 134 | 15 | 174 | 8 | 68 |  |  |  | 43.35 | 3.468 | 15.606 | 8.2365
69 | 2023-02-01 07:08 | 34.5 | 43 | 284 | 3 | 149 | 15 | 240 | 8 | 102 |  |  |  | 43.9875 | 3.519 | 15.8355 | 8.3576
70 | 2023-02-01 07:09 | 35 | 44 | 180 | 3 | 164 | 16 | 18 | 8 | 137 |  |  |  | 44.625 | 3.57 | 16.065 | 8.4787
71 | 2023-02-01 07:10 | 35.5 | 45 | 75 | 3 | 178 | 16 | 84 | 8 | 172 |  |  |  | 45.2625 | 3.621 | 16.2945 | 8.5999
72 | 2023-02-01 07:11 | 36 | 45 | 259 | 3 | 193 | 16 | 150 | 8 | 207 |  |  |  | 45.9 | 3.672 | 16.524 | 8.721
73 | 2023-02-01 07:12 | 36.5 | 46 | 154 | 3 | 208 | 16 | 217 | 8 | 242 |  |  |  | 46.5375 | 3.723 | 16.7535 | 8.8421
74 | 2023-02-01 07:13 | 37 | 47 | 50 | 3 | 222 | 16 | 283 | 8 | 277 |  |  |  | 47.175 | 3.774 | 16.983 | 8.9633
75 | 2023-02-01 07:14 | 37.5 | 47 | 234 | 3 | 237 | 17 | 61 | 9 | 24 |  |  |  | 47.8125 | 3.825 | 17.2125 | 9.0844
76 | 2023-02-01 07:15 | 38 | 48 | 129 | 3 | 252 | 17 | 127 | 9 | 59 |  |  |  | 48.45 | 3.876 | 17.442 | 9.2055
77 | 2023-02-01 07:16 | 38.5 | 49 | 25 | 3 | 266 | 17 | 193 | 9 | 94 |  |  |  | 49.0875 | 3.927 | 17.6715 | 9.3266
78 | 2023-02-01 07:17 | 39 | 49 | 208 | 3 | 281 | 17 | 259 | 9 | 128 |  |  |  | 49.725 | 3.978 | 17.901 | 9.4477
79 | 2023-02-01 07:18 | 39.5 | 50 | 104 | 4 | 8 | 18 | 37 | 9 | 163 |  |  |  | 50.3625 | 4.029 | 18.1305 | 9.5689
80 | 2023-02-01 07:19 | 40 | 51 | 0 | 4 | 23 | 18 | 103 | 9 | 198 |  |  |  | 51 | 4.08 | 18.36 | 9.69
81 | 2023-02-01 07:20 | 40.5 | 51 | 183 | 4 | 37 | 18 | 169 | 9 | 233 |  |  |  | 51.6375 | 4.131 | 18.5895 | 9.8111
82 | 2023-02-01 07:21 | 41 | 52 | 79 | 4 | 52 | 18 | 235 | 9 | 268 |  |  |  | 52.275 | 4.182 | 18.819 | 9.9322
83 | 2023-02-01 07:22 | 41.5 | 52 | 262 | 4 | 67 | 19 | 13 | 10 | 15 |  |  |  | 52.9125 | 4.233 | 19.0485 | 10.0534
84 | 2023-02-01 07:23 | 42 | 53 | 158 | 4 | 81 | 19 | 80 | 10 | 50 |  |  |  | 53.55 | 4.284 | 19.278 | 10.1745
85 | 2023-02-01 07:24 | 42.5 | 54 | 54 | 4 | 96 | 19 | 146 | 10 | 85 |  |  |  | 54.1875 | 4.335 | 19.5075 | 10.2956
86 | 2023-02-01 07:25 | 43 | 54 | 237 | 4 | 111 | 19 | 212 | 10 | 120 |  |  |  | 54.825 | 4.386 | 19.737 | 10.4167
87 | 2023-02-01 07:26 | 43.5 | 55 | 133 | 4 | 125 | 19 | 278 | 10 | 154 |  |  |  | 55.4625 | 4.437 | 19.9665 | 10.5379
88 | 2023-02-01 07:27 | 44 | 56 | 28 | 4 | 140 | 20 | 56 | 10 | 189 |  |  |  | 56.1 | 4.488 | 20.196 | 10.659
89 | 2023-02-01 07:28 | 44.5 | 56 | 212 | 4 | 155 | 20 | 122 | 10 | 224 |  |  |  | 56.7375 | 4.539 | 20.4255 | 10.7801
90 | 2023-02-01 07:29 | 45 | 57 | 108 | 4 | 169 | 20 | 188 | 10 | 259 |  |  |  | 57.375 | 4.59 | 20.655 | 10.9013
91 | 2023-02-01 07:30 | 45.5 | 58 | 3 | 4 | 184 | 20 | 254 | 11 | 6 |  |  |  | 58.0125 | 4.641 | 20.8845 | 11.0224
92 | 2023-02-01 07:31 | 46 | 58 | 187 | 4 | 199 | 21 | 32 | 11 | 41 |  |  |  | 58.65 | 4.692 | 21.114 | 11.1435
93 | 2023-02-01 07:32 | 46.5 | 59 | 82 | 4 | 213 | 21 | 98 | 11 | 76 |  |  |  | 59.2875 | 4.743 | 21.3435 | 11.2646
94 | 2023-02-01 07:33 | 47 | 59 | 266 | 4 | 228 | 21 | 165 | 11 | 111 |  |  |  | 59.925 | 4.794 | 21.573 | 11.3857
95 | 2023-02-01 07:34 | 47.5 | 60 | 162 | 4 | 243 | 21 | 231 | 11 | 145 |  |  |  | 60.5625 | 4.845 | 21.8025 | 11.5069
96 | 2023-02-01 07:35 | 48 | 61 | 57 | 4 | 258 | 22 | 9 | 11 | 180 |  |  |  | 61.2 | 4.896 | 22.032 | 11.628
97 | 2023-02-01 07:36 | 48.5 | 61 | 241 | 4 | 272 | 22 | 75 | 11 | 215 |  |  |  | 61.8375 | 4.947 | 22.2615 | 11.7491
98 | 2023-02-01 07:37 | 49 | 62 | 136 | 4 | 287 | 22 | 141 | 11 | 250 |  |  |  | 62.475 | 4.998 | 22.491 | 11.8703
99 | 2023-02-01 07:38 | 49.5 | 63 | 32 | 5 | 14 | 22 | 207 | 11 | 285 |  |  |  | 63.1125 | 5.049 | 22.7205 | 11.9914
100 | 2023-02-01 07:39 | 50 | 63 | 216 | 5 | 28 | 22 | 273 | 12 | 32 |  |  |  | 63.75 | 5.1 | 22.95 | 12.1125
101 | 2023-02-01 07:40 | 50.5 | 64 | 111 | 5 | 43 | 23 | 51 | 12 | 67 |  |  |  | 64.3875 | 5.151 | 23.1795 | 12.2336
102 | 2023-02-01 07:41 | 51 | 65 | 7 | 5 | 58 | 23 | 117 | 12 | 102 |  |  |  | 65.025 | 5.202 | 23.409 | 12.3547
103 | 2023-02-01 07:42 | 51.5 | 65 | 190 | 5 | 72 | 23 | 183 | 12 | 137 |  |  |  | 65.6625 | 5.253 | 23.6385 | 12.4759
104 | 2023-02-01 07:43 | 52 | 66 | 86 | 5 | 87 | 23 | 249 | 12 | 171 |  |  |  | 66.3 | 5.304 | 23.868 | 12.597
105 | 2023-02-01 07:44 | 52.5 | 66 | 270 | 5 | 102 | 24 | 28 | 12 | 206 |  |  |  | 66.9375 | 5.355 | 24.0975 | 12.7181
106 | 2023-02-01 07:45 | 53 | 67 | 165 | 5 | 116 | 24 | 94 | 12 | 241 |  |  |  | 67.575 | 5.406 | 24.327 | 12.8393
107 | 2023-02-01 07:46 | 53.5 | 68 | 61 | 5 | 131 | 24 | 160 | 12 | 276 |  |  |  | 68.2125 | 5.457 | 24.5565 | 12.9604
108 | 2023-02-01 07:47 | 54 | 68 | 244 | 5 | 146 | 24 | 226 | 13 | 23 |  |  |  | 68.85 | 5.508 | 24.786 | 13.0815
109 | 2023-02-01 07:48 | 54.5 | 69 | 140 | 5 | 160 | 25 | 4 | 13 | 58 |  |  |  | 69.4875 | 5.559 | 25.0155 | 13.2026
110 | 2023-02-01 07:49 | 55 | 70 | 36 | 5 | 175 | 25 | 70 | 13 | 93 |  |  |  | 70.125 | 5.61 | 25.245 | 13.3238
111 | 2023-02-01 07:50 | 55.5 | 70 | 219 | 5 | 190 | 25 | 136 | 13 | 128 |  |  |  | 70.7625 | 5.661 | 25.4745 | 13.4449
112 | 2023-02-01 07:51 | 56 | 71 | 115 | 5 | 205 | 25 | 202 | 13 | 163 |  |  |  | 71.4 | 5.712 | 25.704 | 13.566
113 | 2023-02-01 07:52 | 56.5 | 72 | 10 | 5 | 219 | 25 | 268 | 13 | 197 |  |  |  | 72.0375 | 5.763 | 25.9335 | 13.6871
114 | 2023-02-01 07:53 | 57 | 72 | 194 | 5 | 234 | 26 | 46 | 13 | 232 |  |  |  | 72.675 | 5.814 | 26.163 | 13.8082
115 | 2023-02-01 07:54 | 57.5 | 73 | 90 | 5 | 249 | 26 | 113 | 13 | 267 |  |  |  | 73.3125 | 5.865 | 26.3925 | 13.9294
116 | 2023-02-01 07:55 | 58 | 73 | 273 | 5 | 263 | 26 | 179 | 14 | 14 |  |  |  | 73.95 | 5.916 | 26.622 | 14.0505
117 | 2023-02-01 07:56 | 58.5 | 74 | 169 | 5 | 278 | 26 | 245 | 14 | 49 |  |  |  | 74.5875 | 5.967 | 26.8515 | 14.1716
118 | 2023-02-01 07:57 | 59 | 75 | 64 | 6 | 5 | 27 | 23 | 14 | 84 |  |  |  | 75.225 | 6.018 | 27.081 | 14.2927
119 | 2023-02-01 07:58 | 59.5 | 75 | 248 | 6 | 19 | 27 | 89 | 14 | 119 |  |  |  | 75.8625 | 6.069 | 27.3105 | 14.4139
120 | 2023-02-01 07:59 | 60 | 76 | 144 | 6 | 34 | 27 | 155 | 14 | 154 |  |  |  | 76.5 | 6.12 | 27.54 | 14.535
121 | 2023-02-01 08:00 | 60.5 | 77 | 39 | 6 | 49 | 27 | 221 | 14 | 188 |  |  |  | 77.1375 | 6.171 | 27.7695 | 14.6561
122 | 2023-02-01 08:01 | 61 | 77 | 223 | 6 | 63 | 27 | 287 | 14 | 223 |  |  |  | 77.775 | 6.222 | 27.999 | 14.7773
123 | 2023-02-01 08:02 | 61.5 | 78 | 118 | 6 | 78 | 28 | 65 | 14 | 258 |  |  |  | 78.4125 | 6.273 | 28.2285 | 14.8984
124 | 2023-02-01 08:03 | 62 | 79 | 14 | 6 | 93 | 28 | 131 | 15 | 5 |  |  |  | 79.05 | 6.324 | 28.458 | 15.0195
125 | 2023-02-01 08:04 | 62.5 | 79 | 198 | 6 | 108 | 28 | 197 | 15 | 40 |  |  |  | 79.6875 | 6.375 | 28.6875 | 15.1406
126 | 2023-02-01 08:05 | 63 | 80 | 93 | 6 | 122 | 28 | 264 | 15 | 75 |  |  |  | 80.325 | 6.426 | 28.917 | 15.2617
127 | 2023-02-01 08:06 | 63.5 | 80 | 277 | 6 | 137 | 29 | 42 | 15 | 110 |  |  |  | 80.9625 | 6.477 | 29.1465 | 15.3829
128 | 2023-02-01 08:07 | 64 | 81 | 172 | 6 | 152 | 29 | 108 | 15 | 145 |  |  |  | 81.6 | 6.528 | 29.376 | 15.504
129 | 2023-02-01 08:08 | 64.5 | 82 | 68 | 6 | 166 | 29 | 174 | 15 | 180 |  |  |  | 82.2375 | 6.579 | 29.6055 | 15.6251
130 | 2023-02-01 08:09 | 65 | 82 | 252 | 6 | 181 | 29 | 240 | 15 | 214 |  |  |  | 82.875 | 6.63 | 29.835 | 15.7463
131 | 2023-02-01 08:10 | 65.5 | 83 | 147 | 6 | 196 | 30 | 18 | 15 | 249 |  |  |  | 83.5125 | 6.681 | 30.0645 | 15.8674
132 | 2023-02-01 08:11 | 66 | 84 | 43 | 6 | 210 | 30 | 84 | 15 | 284 |  |  |  | 84.15 | 6.732 | 30.294 | 15.9885
133 | 2023-02-01 08:12 | 66.5 | 84 | 226 | 6 | 225 | 30 | 150 | 16 | 31 |  |  |  | 84.7875 | 6.783 | 30.5235 | 16.1096
134 | 2023-02-01 08:13 | 67 | 85 | 122 | 6 | 240 | 30 | 216 | 16 | 66 |  |  |  | 85.425 | 6.834 | 30.753 | 16.2308
135 | 2023-02-01 08:14 | 67.5 | 86 | 18 | 6 | 254 | 30 | 282 | 16 | 101 |  |  |  | 86.0625 | 6.885 | 30.9825 | 16.3519
136 | 2023-02-01 08:15 | 68 | 86 | 201 | 6 | 269 | 31 | 61 | 16 | 136 |  |  |  | 86.7 | 6.936 | 31.212 | 16.473
137 | 2023-02-01 08:16 | 68.5 | 87 | 97 | 6 | 284 | 31 | 127 | 16 | 171 |  |  |  | 87.3375 | 6.987 | 31.4415 | 16.5941
138 | 2023-02-01 08:17 | 69 | 87 | 280 | 7 | 10 | 31 | 193 | 16 | 205 |  |  |  | 87.975 | 7.038 | 31.671 | 16.7152
139 | 2023-02-01 08:18 | 69.5 | 88 | 176 | 7 | 25 | 31 | 259 | 16 | 240 |  |  |  | 88.6125 | 7.089 | 31.9005 | 16.8364
140 | 2023-02-01 08:19 | 70 | 89 | 72 | 7 | 40 | 32 | 37 | 16 | 275 |  |  |  | 89.25 | 7.14 | 32.13 | 16.9575
141 | 2023-02-01 08:20 | 70.5 | 89 | 255 | 7 | 55 | 32 | 103 | 17 | 22 |  |  |  | 89.8875 | 7.191 | 32.3595 | 17.0786
142 | 2023-02-01 08:21 | 71 | 90 | 151 | 7 | 69 | 32 | 169 | 17 | 57 |  |  |  | 90.525 | 7.242 | 32.589 | 17.1997
143 | 2023-02-01 08:22 | 71.5 | 91 | 46 | 7 | 84 | 32 | 235 | 17 | 92 |  |  |  | 91.1625 | 7.293 | 32.8185 | 17.3209
144 | 2023-02-01 08:23 | 72 | 91 | 230 | 7 | 99 | 33 | 13 | 17 | 127 |  |  |  | 91.8 | 7.344 | 33.048 | 17.442
145 | 2023-02-01 08:24 | 72.5 | 92 | 126 | 7 | 113 | 33 | 79 | 17 | 162 |  |  |  | 92.4375 | 7.395 | 33.2775 | 17.5631
146 | 2023-02-01 08:25 | 73 | 93 | 21 | 7 | 128 | 33 | 146 | 17 | 197 |  |  |  | 93.075 | 7.446 | 33.507 | 17.6842
147 | 2023-02-01 08:26 | 73.5 | 93 | 205 | 7 | 143 | 33 | 212 | 17 | 231 |  |  |  | 93.7125 | 7.497 | 33.7365 | 17.8054
148 | 2023-02-01 08:27 | 74 | 94 | 100 | 7 | 157 | 33 | 278 | 17 | 266 |  |  |  | 94.35 | 7.548 | 33.966 | 17.9265
149 | 2023-02-01 08:28 | 74.5 | 94 | 284 | 7 | 172 | 34 | 56 | 18 | 13 |  |  |  | 94.9875 | 7.599 | 34.1955 | 18.0476
150 | 2023-02-01 08:29 | 75 | 95 | 180 | 7 | 187 | 34 | 122 | 18 | 48 |  |  |  | 95.625 | 7.65 | 34.425 | 18.1688
151 | 2023-02-01 08:30 | 75.5 | 96 | 75 | 7 | 201 | 34 | 188 | 18 | 83 |  |  |  | 96.2625 | 7.701 | 34.6545 | 18.2899
152 | 2023-02-01 08:31 | 76 | 96 | 259 | 7 | 216 | 34 | 254 | 18 | 118 |  |  |  | 96.9 | 7.752 | 34.884 | 18.411
153 | 2023-02-01 08:32 | 76.5 | 97 | 154 | 7 | 231 | 35 | 32 | 18 | 153 |  |  |  | 97.5375 | 7.803 | 35.1135 | 18.5321
154 | 2023-02-01 08:33 | 77 | 98 | 50 | 7 | 245 | 35 | 98 | 18 | 188 |  |  |  | 98.175 | 7.854 | 35.343 | 18.6533
155 | 2023-02-01 08:34 | 77.5 | 98 | 234 | 7 | 260 | 35 | 164 | 18 | 223 |  |  |  | 98.8125 | 7.905 | 35.5725 | 18.7744
156 | 2023-02-01 08:35 | 78 | 99 | 129 | 7 | 275 | 35 | 230 | 18 | 257 |  |  |  | 99.45 | 7.956 | 35.802 | 18.8955
157 | 2023-02-01 08:36 | 78.5 | 100 | 25 | 8 | 2 | 36 | 9 | 19 | 4 |  |  |  | 100.0875 | 8.007 | 36.0315 | 19.0166
158 | 2023-02-01 08:37 | 79 | 100 | 208 | 8 | 16 | 36 | 75 | 19 | 39 |  |  |  | 100.725 | 8.058 | 36.261 | 19.1378
159 | 2023-02-01 08:38 | 79.5 | 101 | 104 | 8 | 31 | 36 | 141 | 19 | 74 |  |  |  | 101.3625 | 8.109 | 36.4905 | 19.2589
160 | 2023-02-01 08:39 | 80 | 102 | 0 | 8 | 46 | 36 | 207 | 19 | 109 |  |  |  | 102 | 8.16 | 36.72 | 19.38
161 | 2023-02-01 08:40 | 80.5 | 102 | 183 | 8 | 60 | 36 | 273 | 19 | 144 |  |  |  | 102.6375 | 8.211 | 36.9495 | 19.5011
162 | 2023-02-01 08:41 | 81 | 103 | 79 | 8 | 75 | 37 | 51 | 19 | 179 |  |  |  | 103.275 | 8.262 | 37.179 | 19.6223
163 | 2023-02-01 08:42 | 81.5 | 103 | 262 | 8 | 90 | 37 | 117 | 19 | 214 |  |  |  | 103.9125 | 8.313 | 37.4085 | 19.7434
164 | 2023-02-01 08:43 | 82 | 104 | 158 | 8 | 104 | 37 | 183 | 19 | 248 |  |  |  | 104.55 | 8.364 | 37.638 | 19.8645
165 | 2023-02-01 08:44 | 82.5 | 105 | 54 | 8 | 119 | 37 | 249 | 19 | 283 |  |  |  | 105.1875 | 8.415 | 37.8675 | 19.9856
166 | 2023-02-01 08:45 | 83 | 105 | 237 | 8 | 134 | 38 | 27 | 20 | 30 |  |  |  | 105.825 | 8.466 | 38.097 | 20.1068
167 | 2023-02-01 08:46 | 83.5 | 106 | 133 | 8 | 148 | 38 | 94 | 20 | 65 |  |  |  | 106.4625 | 8.517 | 38.3265 | 20.2279
168 | 2023-02-01 08:47 | 84 | 107 | 28 | 8 | 163 | 38 | 160 | 20 | 100 |  |  |  | 107.1 | 8.568 | 38.556 | 20.349
169 | 2023-02-01 08:48 | 84.5 | 107 | 212 | 8 | 178 | 38 | 226 | 20 | 135 |  |  |  | 107.7375 | 8.619 | 38.7855 | 20.4701
170 | 2023-02-01 08:49 | 85 | 108 | 108 | 8 | 192 | 39 | 4 | 20 | 170 |  |  |  | 108.375 | 8.67 | 39.015 | 20.5913
171 | 2023-02-01 08:50 | 85.5 | 109 | 3 | 8 | 207 | 39 | 70 | 20 | 205 |  |  |  | 109.0125 | 8.721 | 39.2445 | 20.7124
172 | 2023-02-01 08:51 | 86 | 109 | 187 | 8 | 222 | 39 | 136 | 20 | 240 |  |  |  | 109.65 | 8.772 | 39.474 | 20.8335
173 | 2023-02-01 08:52 | 86.5 | 110 | 82 | 8 | 237 | 39 | 202 | 20 | 274 |  |  |  | 110.2875 | 8.823 | 39.7035 | 20.9546
174 | 2023-02-01 08:53 | 87 | 110 | 266 | 8 | 251 | 39 | 268 | 21 | 21 |  |  |  | 110.925 | 8.874 | 39.933 | 21.0757
175 | 2023-02-01 08:54 | 87.5 | 111 | 162 | 8 | 266 | 40 | 46 | 21 | 56 |  |  |  | 111.5625 | 8.925 | 40.1625 | 21.1969
176 | 2023-02-01 08:55 | 88 | 112 | 57 | 8 | 281 | 40 | 112 | 21 | 91 |  |  |  | 112.2 | 8.976 | 40.392 | 21.318
177 | 2023-02-01 08:56 | 88.5 | 112 | 241 | 9 | 7 | 40 | 178 | 21 | 126 |  |  |  | 112.8375 | 9.027 | 40.6215 | 21.4391
178 | 2023-02-01 08:57 | 89 | 113 | 136 | 9 | 22 | 40 | 245 | 21 | 161 |  |  |  | 113.475 | 9.078 | 40.851 | 21.5602
179 | 2023-02-01 08:58 | 89.5 | 114 | 32 | 9 | 37 | 41 | 23 | 21 | 196 |  |  |  | 114.1125 | 9.129 | 41.0805 | 21.6814
180 | 2023-02-01 08:59 | 90 | 114 | 216 | 9 | 51 | 41 | 89 | 21 | 231 |  |  |  | 114.75 | 9.18 | 41.31 | 21.8025
181 | 2023-02-01 09:00 | 90.5 | 115 | 111 | 9 | 66 | 41 | 155 | 21 | 266 |  |  |  | 115.3875 | 9.231 | 41.5395 | 21.9236
182 | 2023-02-01 09:01 | 91 | 116 | 7 | 9 | 81 | 41 | 221 | 22 | 12 |  |  |  | 116.025 | 9.282 | 41.769 | 22.0448
183 | 2023-02-01 09:02 | 91.5 | 116 | 190 | 9 | 95 | 41 | 287 | 22 | 47 |  |  |  | 116.6625 | 9.333 | 41.9985 | 22.1659
184 | 2023-02-01 09:03 | 92 | 117 | 86 | 9 | 110 | 42 | 65 | 22 | 82 |  |  |  | 117.3 | 9.384 | 42.228 | 22.287
185 | 2023-02-01 09:04 | 92.5 | 117 | 270 | 9 | 125 | 42 | 131 | 22 | 117 |  |  |  | 117.9375 | 9.435 | 42.4575 | 22.4081
186 | 2023-02-01 09:05 | 93 | 118 | 165 | 9 | 139 | 42 | 197 | 22 | 152 |  |  |  | 118.575 | 9.486 | 42.687 | 22.5293
187 | 2023-02-01 09:06 | 93.5 | 119 | 61 | 9 | 154 | 42 | 263 | 22 | 187 |  |  |  | 119.2125 | 9.537 | 42.9165 | 22.6504
188 | 2023-02-01 09:07 | 94 | 119 | 244 | 9 | 169 | 43 | 42 | 22 | 222 |  |  |  | 119.85 | 9.588 | 43.146 | 22.7715
189 | 2023-02-01 09:08 | 94.5 | 120 | 140 | 9 | 184 | 43 | 108 | 22 | 257 |  |  |  | 120.4875 | 9.639 | 43.3755 | 22.8926
190 | 2023-02-01 09:09 | 95 | 121 | 36 | 9 | 198 | 43 | 174 | 23 | 3 |  |  |  | 121.125 | 9.69 | 43.605 | 23.0137
191 | 2023-02-01 09:10 | 95.5 | 121 | 219 | 9 | 213 | 43 | 240 | 23 | 38 |  |  |  | 121.7625 | 9.741 | 43.8345 | 23.1349
192 | 2023-02-01 09:11 | 96 | 122 | 115 | 9 | 228 | 44 | 18 | 23 | 73 |  |  |  | 122.4 | 9.792 | 44.064 | 23.256
193 | 2023-02-01 09:12 | 96.5 | 123 | 10 | 9 | 242 | 44 | 84 | 23 | 108 |  |  |  | 123.0375 | 9.843 | 44.2935 | 23.3771
194 | 2023-02-01 09:13 | 97 | 123 | 194 | 9 | 257 | 44 | 150 | 23 | 143 |  |  |  | 123.675 | 9.894 | 44.523 | 23.4982
195 | 2023-02-01 09:14 | 97.5 | 124 | 90 | 9 | 272 | 44 | 216 | 23 | 178 |  |  |  | 124.3125 | 9.945 | 44.7525 | 23.6194
196 | 2023-02-01 09:15 | 98 | 124 | 273 | 9 | 286 | 44 | 282 | 23 | 213 |  |  |  | 124.95 | 9.996 | 44.982 | 23.7405
197 | 2023-02-01 09:16 | 98.5 | 125 | 169 | 10 | 13 | 45 | 60 | 23 | 248 |  |  |  | 125.5875 | 10.047 | 45.2115 | 23.8616
198 | 2023-02-01 09:17 | 99 | 126 | 64 | 10 | 28 | 45 | 127 | 23 | 283 |  |  |  | 126.225 | 10.098 | 45.441 | 23.9827
199 | 2023-02-01 09:18 | 99.5 | 126 | 248 | 10 | 42 | 45 | 193 | 24 | 29 |  |  |  | 126.8625 | 10.149 | 45.6705 | 24.1039
200 | 2023-02-01 09:19 | 100 | 127 | 144 | 10 | 57 | 45 | 259 | 24 | 64 |  |  |  | 127.5 | 10.2 | 45.9 | 24.225
201 | 2023-02-01 09:20 | 100.5 | 128 | 39 | 10 | 72 | 46 | 37 | 24 | 99 |  |  |  | 128.1375 | 10.251 | 46.1295 | 24.3461
202 | 2023-02-01 09:21 | 101 | 128 | 223 | 10 | 86 | 46 | 103 | 24 | 134 |  |  |  | 128.775 | 10.302 | 46.359 | 24.4673
203 | 2023-02-01 09:22 | 101.5 | 129 | 118 | 10 | 101 | 46 | 169 | 24 | 169 |  |  |  | 129.4125 | 10.353 | 46.5885 | 24.5884
204 | 2023-02-01 09:23 | 102 | 130 | 14 | 10 | 116 | 46 | 235 | 24 | 204 |  |  |  | 130.05 | 10.404 | 46.818 | 24.7095
205 | 2023-02-01 09:24 | 102.5 | 130 | 198 | 10 | 131 | 47 | 13 | 24 | 239 |  |  |  | 130.6875 | 10.455 | 47.0475 | 24.8306
206 | 2023-02-01 09:25 | 103 | 131 | 93 | 10 | 145 | 47 | 79 | 24 | 274 |  |  |  | 131.325 | 10.506 | 47.277 | 24.9518
207 | 2023-02-01 09:26 | 103.5 | 131 | 277 | 10 | 160 | 47 | 145 | 25 | 20 |  |  |  | 131.9625 | 10.557 | 47.5065 | 25.0729
208 | 2023-02-01 09:27 | 104 | 132 | 172 | 10 | 175 | 47 | 211 | 25 | 55 |  |  |  | 132.6 | 10.608 | 47.736 | 25.194
209 | 2023-02-01 09:28 | 104.5 | 133 | 68 | 10 | 189 | 47 | 278 | 25 | 90 |  |  |  | 133.2375 | 10.659 | 47.9655 | 25.3151
210 | 2023-02-01 09:29 | 105 | 133 | 252 | 10 | 204 | 48 | 56 | 25 | 125 |  |  |  | 133.875 | 10.71 | 48.195 | 25.4363
211 | 2023-02-01 09:30 | 105.5 | 134 | 147 | 10 | 219 | 48 | 122 | 25 | 160 |  |  |  | 134.5125 | 10.761 | 48.4245 | 25.5574
212 | 2023-02-01 09:31 | 106 | 135 | 43 | 10 | 233 | 48 | 188 | 25 | 195 |  |  |  | 135.15 | 10.812 | 48.654 | 25.6785
213 | 2023-02-01 09:32 | 106.5 | 135 | 226 | 10 | 248 | 48 | 254 | 25 | 230 |  |  |  | 135.7875 | 10.863 | 48.8835 | 25.7996
214 | 2023-02-01 09:33 | 107 | 136 | 122 | 10 | 263 | 49 | 32 | 25 | 265 |  |  |  | 136.425 | 10.914 | 49.113 | 25.9208
215 | 2023-02-01 09:34 | 107.5 | 137 | 18 | 10 | 277 | 49 | 98 | 26 | 12 |  |  |  | 137.0625 | 10.965 | 49.3425 | 26.0419
216 | 2023-02-01 09:35 | 108 | 137 | 201 | 11 | 4 | 49 | 164 | 26 | 46 |  |  |  | 137.7 | 11.016 | 49.572 | 26.163
217 | 2023-02-01 09:36 | 108.5 | 138 | 97 | 11 | 19 | 49 | 230 | 26 | 81 |  |  |  | 138.3375 | 11.067 | 49.8015 | 26.2841
218 | 2023-02-01 09:37 | 109 | 138 | 280 | 11 | 33 | 50 | 8 | 26 | 116 |  |  |  | 138.975 | 11.118 | 50.031 | 26.4053
219 | 2023-02-01 09:38 | 109.5 | 139 | 176 | 11 | 48 | 50 | 75 | 26 | 151 |  |  |  | 139.6125 | 11.169 | 50.2605 | 26.5264
220 | 2023-02-01 09:39 | 110 | 140 | 72 | 11 | 63 | 50 | 141 | 26 | 186 |  |  |  | 140.25 | 11.22 | 50.49 | 26.6475
221 | 2023-02-01 09:40 | 110.5 | 140 | 255 | 11 | 78 | 50 | 207 | 26 | 221 |  |  |  | 140.8875 | 11.271 | 50.7195 | 26.7686
222 | 2023-02-01 09:41 | 111 | 141 | 151 | 11 | 92 | 50 | 273 | 26 | 256 |  |  |  | 141.525 | 11.322 | 50.949 | 26.8898
223 | 2023-02-01 09:42 | 111.5 | 142 | 46 | 11 | 107 | 51 | 51 | 27 | 3 |  |  |  | 142.1625 | 11.373 | 51.1785 | 27.0109
224 | 2023-02-01 09:43 | 112 | 142 | 230 | 11 | 122 | 51 | 117 | 27 | 38 |  |  |  | 142.8 | 11.424 | 51.408 | 27.132
225 | 2023-02-01 09:44 | 112.5 | 143 | 126 | 11 | 136 | 51 | 183 | 27 | 72 |  |  |  | 143.4375 | 11.475 | 51.6375 | 27.2531
226 | 2023-02-01 09:45 | 113 | 144 | 21 | 11 | 151 | 51 | 249 | 27 | 107 |  |  |  | 144.075 | 11.526 | 51.867 | 27.3742
227 | 2023-02-01 09:46 | 113.5 | 144 | 205 | 11 | 166 | 52 | 27 | 27 | 142 |  |  |  | 144.7125 | 11.577 | 52.0965 | 27.4954
228 | 2023-02-01 09:47 | 114 | 145 | 100 | 11 | 180 | 52 | 93 | 27 | 177 |  |  |  | 145.35 | 11.628 | 52.326 | 27.6165
229 | 2023-02-01 09:48 | 114.5 | 145 | 284 | 11 | 195 | 52 | 159 | 27 | 212 |  |  |  | 145.9875 | 11.679 | 52.5555 | 27.7376
230 | 2023-02-01 09:49 | 115 | 146 | 180 | 11 | 210 | 52 | 226 | 27 | 247 |  |  |  | 146.625 | 11.73 | 52.785 | 27.8587
231 | 2023-02-01 09:50 | 115.5 | 147 | 75 | 11 | 224 | 53 | 4 | 27 | 282 |  |  |  | 147.2625 | 11.781 | 53.0145 | 27.9799
232 | 2023-02-01 09:51 | 116 | 147 | 259 | 11 | 239 | 53 | 70 | 28 | 29 |  |  |  | 147.9 | 11.832 | 53.244 | 28.101
233 | 2023-02-01 09:52 | 116.5 | 148 | 154 | 11 | 254 | 53 | 136 | 28 | 63 |  |  |  | 148.5375 | 11.883 | 53.4735 | 28.2221
234 | 2023-02-01 09:53 | 117 | 149 | 50 | 11 | 268 | 53 | 202 | 28 | 98 |  |  |  | 149.175 | 11.934 | 53.703 | 28.3433
235 | 2023-02-01 09:54 | 117.5 | 149 | 234 | 11 | 283 | 53 | 268 | 28 | 133 |  |  |  | 149.8125 | 11.985 | 53.9325 | 28.4644
236 | 2023-02-01 09:55 | 118 | 150 | 129 | 12 | 10 | 54 | 46 | 28 | 168 |  |  |  | 150.45 | 12.036 | 54.162 | 28.5855
237 | 2023-02-01 09:56 | 118.5 | 151 | 25 | 12 | 25 | 54 | 112 | 28 | 203 |  |  |  | 151.0875 | 12.087 | 54.3915 | 28.7066
238 | 2023-02-01 09:57 | 119 | 151 | 208 | 12 | 39 | 54 | 178 | 28 | 238 |  |  |  | 151.725 | 12.138 | 54.621 | 28.8277
239 | 2023-02-01 09:58 | 119.5 | 152 | 104 | 12 | 54 | 54 | 244 | 28 | 273 |  |  |  | 152.3625 | 12.189 | 54.8505 | 28.9489
240 | 2023-02-01 09:59 | 120 | 153 | 0 | 12 | 69 | 55 | 23 | 29 | 20 |  |  |  | 153 | 12.24 | 55.08 | 29.07
241 | 2023-02-01 10:00 | 120.5 | 153 | 183 | 12 | 83 | 55 | 89 | 29 | 55 |  |  |  | 153.6375 | 12.291 | 55.3095 | 29.1911
242 | 2023-02-01 10:01 | 121 | 154 | 79 | 12 | 98 | 55 | 155 | 29 | 89 |  |  |  | 154.275 | 12.342 | 55.539 | 29.3122
243 | 2023-02-01 10:02 | 121.5 | 154 | 262 | 12 | 113 | 55 | 221 | 29 | 124 |  |  |  | 154.9125 | 12.393 | 55.7685 | 29.4334
244 | 2023-02-01 10:03 | 122 | 155 | 158 | 12 | 127 | 55 | 287 | 29 | 159 |  |  |  | 155.55 | 12.444 | 55.998 | 29.5545
245 | 2023-02-01 10:04 | 122.5 | 156 | 54 | 12 | 142 | 56 | 65 | 29 | 194 |  |  |  | 156.1875 | 12.495 | 56.2275 | 29.6756
246 | 2023-02-01 10:05 | 123 | 156 | 237 | 12 | 157 | 56 | 131 | 29 | 229 |  |  |  | 156.825 | 12.546 | 56.457 | 29.7967
247 | 2023-02-01 10:06 | 123.5 | 157 | 133 | 12 | 171 | 56 | 197 | 29 | 264 |  |  |  | 157.4625 | 12.597 | 56.6865 | 29.9179
248 | 2023-02-01 10:07 | 124 | 158 | 28 | 12 | 186 | 56 | 263 | 30 | 11 |  |  |  | 158.1 | 12.648 | 56.916 | 30.039
249 | 2023-02-01 10:08 | 124.5 | 158 | 212 | 12 | 201 | 57 | 41 | 30 | 46 |  |  |  | 158.7375 | 12.699 | 57.1455 | 30.1601
250 | 2023-02-01 10:09 | 125 | 159 | 108 | 12 | 216 | 57 | 107 | 30 | 81 |  |  |  | 159.375 | 12.75 | 57.375 | 30.2812
251 | 2023-02-01 10:10 | 125.5 | 160 | 3 | 12 | 230 | 57 | 174 | 30 | 115 |  |  |  | 160.0125 | 12.801 | 57.6045 | 30.4024
252 | 2023-02-01 10:11 | 126 | 160 | 187 | 12 | 245 | 57 | 240 | 30 | 150 |  |  |  | 160.65 | 12.852 | 57.834 | 30.5235
253 | 2023-02-01 10:12 | 126.5 | 161 | 82 | 12 | 260 | 58 | 18 | 30 | 185 |  |  |  | 161.2875 | 12.903 | 58.0635 | 30.6446
254 | 2023-02-01 10:13 | 127 | 161 | 266 | 12 | 274 | 58 | 84 | 30 | 220 |  |  |  | 161.925 | 12.954 | 58.293 | 30.7658
255 | 2023-02-01 10:14 | 127.5 | 162 | 162 | 13 | 1 | 58 | 150 | 30 | 255 |  |  |  | 162.5625 | 13.005 | 58.5225 | 30.8869
256 | 2023-02-01 10:15 | 128 | 163 | 57 | 13 | 16 | 58 | 216 | 31 | 2 |  |  |  | 163.2 | 13.056 | 58.752 | 31.008
257 | 2023-02-01 10:16 | 128.5 | 163 | 241 | 13 | 30 | 58 | 282 | 31 | 37 |  |  |  | 163.8375 | 13.107 | 58.9815 | 31.1291
258 | 2023-02-01 10:17 | 129 | 164 | 136 | 13 | 45 | 59 | 60 | 31 | 72 |  |  |  | 164.475 | 13.158 | 59.211 | 31.2503
259 | 2023-02-01 10:18 | 129.5 | 165 | 32 | 13 | 60 | 59 | 126 | 31 | 106 |  |  |  | 165.1125 | 13.209 | 59.4405 | 31.3714
260 | 2023-02-01 10:19 | 130 | 165 | 216 | 13 | 74 | 59 | 192 | 31 | 141 |  |  |  | 165.75 | 13.26 | 59.67 | 31.4925
261 | 2023-02-01 10:20 | 130.5 | 166 | 111 | 13 | 89 | 59 | 259 | 31 | 176 |  |  |  | 166.3875 | 13.311 | 59.8995 | 31.6136
262 | 2023-02-01 10:21 | 131 | 167 | 7 | 13 | 104 | 60 | 37 | 31 | 211 |  |  |  | 167.025 | 13.362 | 60.129 | 31.7348
263 | 2023-02-01 10:22 | 131.5 | 167 | 190 | 13 | 118 | 60 | 103 | 31 | 246 |  | 0 |  | 167.6625 | 13.413 | 60.3585 | 31.8559
264 | 2023-02-01 10:23 | 132 | 168 | 86 | 13 | 133 | 60 | 169 | 31 | 281 |  |  |  | 168.3 | 13.464 | 60.588 | 31.977
265 | 2023-02-01 10:24 | 132.5 | 168 | 270 | 13 | 148 | 60 | 235 | 32 | 28 |  |  |  | 168.9375 | 13.515 | 60.8175 | 32.0981
266 | 2023-02-01 10:25 | 133 | 169 | 165 | 13 | 163 | 61 | 13 | 32 | 63 |  |  |  | 169.575 | 13.566 | 61.047 | 32.2193
267 | 2023-02-01 10:26 | 133.5 | 170 | 61 | 13 | 177 | 61 | 79 | 32 | 98 |  |  |  | 170.2125 | 13.617 | 61.2765 | 32.3404
268 | 2023-02-01 10:27 | 134 | 170 | 244 | 13 | 192 | 61 | 145 | 32 | 132 |  |  |  | 170.85 | 13.668 | 61.506 | 32.4615
269 | 2023-02-01 10:28 | 134.5 | 171 | 140 | 13 | 207 | 61 | 211 | 32 | 167 |  |  |  | 171.4875 | 13.719 | 61.7355 | 32.5826
270 | 2023-02-01 10:29 | 135 | 172 | 36 | 13 | 221 | 61 | 277 | 32 | 202 |  |  |  | 172.125 | 13.77 | 61.965 | 32.7037
271 | 2023-02-01 10:30 | 135.5 | 172 | 219 | 13 | 236 | 62 | 56 | 32 | 237 |  |  |  | 172.7625 | 13.821 | 62.1945 | 32.8249
272 | 2023-02-01 10:31 | 136 | 173 | 115 | 13 | 251 | 62 | 122 | 32 | 272 |  |  |  | 173.4 | 13.872 | 62.424 | 32.946
273 | 2023-02-01 10:32 | 136.5 | 174 | 10 | 13 | 265 | 62 | 188 | 33 | 19 |  |  |  | 174.0375 | 13.923 | 62.6535 | 33.0671
274 | 2023-02-01 10:33 | 137 | 174 | 194 | 13 | 280 | 62 | 254 | 33 | 54 |  |  |  | 174.675 | 13.974 | 62.883 | 33.1883
275 | 2023-02-01 10:34 | 137.5 | 175 | 90 | 14 | 7 | 63 | 32 | 33 | 89 |  |  |  | 175.3125 | 14.025 | 63.1125 | 33.3094
276 | 2023-02-01 10:35 | 138 | 175 | 273 | 14 | 21 | 63 | 98 | 33 | 123 |  |  |  | 175.95 | 14.076 | 63.342 | 33.4305
277 | 2023-02-01 10:36 | 138.5 | 176 | 169 | 14 | 36 | 63 | 164 | 33 | 158 |  |  |  | 176.5875 | 14.127 | 63.5715 | 33.5516
278 | 2023-02-01 10:37 | 139 | 177 | 64 | 14 | 51 | 63 | 230 | 33 | 193 |  |  |  | 177.225 | 14.178 | 63.801 | 33.6728
279 | 2023-02-01 10:38 | 139.5 | 177 | 248 | 14 | 65 | 64 | 8 | 33 | 228 |  |  |  | 177.8625 | 14.229 | 64.0305 | 33.7939
280 | 2023-02-01 10:39 | 140 | 178 | 144 | 14 | 80 | 64 | 74 | 33 | 263 |  |  |  | 178.5 | 14.28 | 64.26 | 33.915
281 | 2023-02-01 10:40 | 140.5 | 179 | 39 | 14 | 95 | 64 | 140 | 34 | 10 |  |  |  | 179.1375 | 14.331 | 64.4895 | 34.0361
282 | 2023-02-01 10:41 | 141 | 179 | 223 | 14 | 110 | 64 | 207 | 34 | 45 |  |  |  | 179.775 | 14.382 | 64.719 | 34.1572
283 | 2023-02-01 10:42 | 141.5 | 180 | 118 | 14 | 124 | 64 | 273 | 34 | 80 |  |  |  | 180.4125 | 14.433 | 64.9485 | 34.2784
284 | 2023-02-01 10:43 | 142 | 181 | 14 | 14 | 139 | 65 | 51 | 34 | 115 |  |  |  | 181.05 | 14.484 | 65.178 | 34.3995
285 | 2023-02-01 10:44 | 142.5 | 181 | 198 | 14 | 154 | 65 | 117 | 34 | 149 |  |  |  | 181.6875 | 14.535 | 65.4075 | 34.5206
286 | 2023-02-01 10:45 | 143 | 182 | 93 | 14 | 168 | 65 | 183 | 34 | 184 |  |  |  | 182.325 | 14.586 | 65.637 | 34.6418
287 | 2023-02-01 10:46 | 143.5 | 182 | 277 | 14 | 183 | 65 | 249 | 34 | 219 |  |  |  | 182.9625 | 14.637 | 65.8665 | 34.7629
288 | 2023-02-01 10:47 | 144 | 183 | 172 | 14 | 198 | 66 | 27 | 34 | 254 |  |  |  | 183.6 | 14.688 | 66.096 | 34.884
289 | 2023-02-01 10:48 | 144.5 | 184 | 68 | 14 | 212 | 66 | 93 | 35 | 1 |  |  |  | 184.2375 | 14.739 | 66.3255 | 35.0051
290 | 2023-02-01 10:49 | 145 | 184 | 252 | 14 | 227 | 66 | 159 | 35 | 36 |  |  |  | 184.875 | 14.79 | 66.555 | 35.1262
291 | 2023-02-01 10:50 | 145.5 | 185 | 147 | 14 | 242 | 66 | 225 | 35 | 71 |  |  |  | 185.5125 | 14.841 | 66.7845 | 35.2474
292 | 2023-02-01 10:51 | 146 | 186 | 43 | 14 | 256 | 67 | 4 | 35 | 106 |  |  |  | 186.15 | 14.892 | 67.014 | 35.3685
293 | 2023-02-01 10:52 | 146.5 | 186 | 226 | 14 | 271 | 67 | 70 | 35 | 141 |  |  |  | 186.7875 | 14.943 | 67.2435 | 35.4896
294 | 2023-02-01 10:53 | 147 | 187 | 122 | 14 | 286 | 67 | 136 | 35 | 175 |  |  |  | 187.425 | 14.994 | 67.473 | 35.6107
295 | 2023-02-01 10:54 | 147.5 | 188 | 18 | 15 | 12 | 67 | 202 | 35 | 210 |  |  |  | 188.0625 | 15.045 | 67.7025 | 35.7319
296 | 2023-02-01 10:55 | 148 | 188 | 201 | 15 | 27 | 67 | 268 | 35 | 245 |  |  |  | 188.7 | 15.096 | 67.932 | 35.853
297 | 2023-02-01 10:56 | 148.5 | 189 | 97 | 15 | 42 | 68 | 46 | 35 | 280 |  |  |  | 189.3375 | 15.147 | 68.1615 | 35.9741
298 | 2023-02-01 10:57 | 149 | 189 | 280 | 15 | 57 | 68 | 112 | 36 | 27 |  |  |  | 189.975 | 15.198 | 68.391 | 36.0953
299 | 2023-02-01 10:58 | 149.5 | 190 | 176 | 15 | 71 | 68 | 178 | 36 | 62 |  |  |  | 190.6125 | 15.249 | 68.6205 | 36.2164
300 | 2023-02-01 10:59 | 150 | 191 | 72 | 15 | 86 | 68 | 244 | 36 | 97 |  |  |  | 191.25 | 15.3 | 68.85 | 36.3375
301 | 2023-02-01 11:00 | 150.5 | 191 | 255 | 15 | 101 | 69 | 22 | 36 | 132 |  |  |  | 191.8875 | 15.351 | 69.0795 | 36.4586
302 | 2023-02-01 11:01 | 151 | 192 | 151 | 15 | 115 | 69 | 88 | 36 | 166 |  |  |  | 192.525 | 15.402 | 69.309 | 36.5797
303 | 2023-02-01 11:02 | 151.5 | 193 | 46 | 15 | 130 | 69 | 155 | 36 | 201 |  |  |  | 193.1625 | 15.453 | 69.5385 | 36.7009
304 | 2023-02-01 11:03 | 152 | 193 | 230 | 15 | 145 | 69 | 221 | 36 | 236 |  |  |  | 193.8 | 15.504 | 69.768 | 36.822
305 | 2023-02-01 11:04 | 152.5 | 194 | 126 | 15 | 159 | 69 | 287 | 36 | 271 |  |  |  | 194.4375 | 15.555 | 69.9975 | 36.9431
306 | 2023-02-01 11:05 | 153 | 195 | 21 | 15 | 174 | 70 | 65 | 37 | 18 |  |  |  | 195.075 | 15.606 | 70.227 | 37.0643
307 | 2023-02-01 11:06 | 153.5 | 195 | 205 | 15 | 189 | 70 | 131 | 37 | 53 |  |  |  | 195.7125 | 15.657 | 70.4565 | 37.1854
308 | 2023-02-01 11:07 | 154 | 196 | 100 | 15 | 203 | 70 | 197 | 37 | 88 |  |  |  | 196.35 | 15.708 | 70.686 | 37.3065
309 | 2023-02-01 11:08 | 154.5 | 196 | 284 | 15 | 218 | 70 | 263 | 37 | 123 |  |  |  | 196.9875 | 15.759 | 70.9155 | 37.4276
310 | 2023-02-01 11:09 | 155 | 197 | 180 | 15 | 233 | 71 | 41 | 37 | 158 |  |  |  | 197.625 | 15.81 | 71.145 | 37.5488
311 | 2023-02-01 11:10 | 155.5 | 198 | 75 | 15 | 247 | 71 | 107 | 37 | 192 |  |  |  | 198.2625 | 15.861 | 71.3745 | 37.6699
312 | 2023-02-01 11:11 | 156 | 198 | 259 | 15 | 262 | 71 | 173 | 37 | 227 |  |  |  | 198.9 | 15.912 | 71.604 | 37.791
313 | 2023-02-01 11:12 | 156.5 | 199 | 154 | 15 | 277 | 71 | 240 | 37 | 262 |  |  |  | 199.5375 | 15.963 | 71.8335 | 37.9121
314 | 2023-02-01 11:13 | 157 | 200 | 50 | 16 | 4 | 72 | 18 | 38 | 9 |  |  |  | 200.175 | 16.014 | 72.063 | 38.0333
315 | 2023-02-01 11:14 | 157.5 | 200 | 234 | 16 | 18 | 72 | 84 | 38 | 44 |  |  |  | 200.8125 | 16.065 | 72.2925 | 38.1544
316 | 2023-02-01 11:15 | 158 | 201 | 129 | 16 | 33 | 72 | 150 | 38 | 79 |  |  |  | 201.45 | 16.116 | 72.522 | 38.2755
317 | 2023-02-01 11:16 | 158.5 | 202 | 25 | 16 | 48 | 72 | 216 | 38 | 114 |  |  |  | 202.0875 | 16.167 | 72.7515 | 38.3966
318 | 2023-02-01 11:17 | 159 | 202 | 208 | 16 | 62 | 72 | 282 | 38 | 149 |  |  |  | 202.725 | 16.218 | 72.981 | 38.5178
319 | 2023-02-01 11:18 | 159.5 | 203 | 104 | 16 | 77 | 73 | 60 | 38 | 183 |  |  |  | 203.3625 | 16.269 | 73.2105 | 38.6389
320 | 2023-02-01 11:19 | 160 | 204 | 0 | 16 | 92 | 73 | 126 | 38 | 218 |  |  |  | 204 | 16.32 | 73.44 | 38.76
321 | 2023-02-01 11:20 | 160.5 | 204 | 183 | 16 | 106 | 73 | 192 | 38 | 253 |  |  |  | 204.6375 | 16.371 | 73.6695 | 38.8811
322 | 2023-02-01 11:21 | 161 | 205 | 79 | 16 | 121 | 73 | 258 | 39 | 0 |  |  |  | 205.275 | 16.422 | 73.899 | 39.0023
323 | 2023-02-01 11:22 | 161.5 | 205 | 262 | 16 | 136 | 74 | 37 | 39 | 35 |  |  |  | 205.9125 | 16.473 | 74.1285 | 39.1234
324 | 2023-02-01 11:23 | 162 | 206 | 158 | 16 | 150 | 74 | 103 | 39 | 70 |  |  |  | 206.55 | 16.524 | 74.358 | 39.2445
325 | 2023-02-01 11:24 | 162.5 | 207 | 54 | 16 | 165 | 74 | 169 | 39 | 105 |  |  |  | 207.1875 | 16.575 | 74.5875 | 39.3656
326 | 2023-02-01 11:25 | 163 | 207 | 237 | 16 | 180 | 74 | 235 | 39 | 140 |  |  |  | 207.825 | 16.626 | 74.817 | 39.4867
327 | 2023-02-01 11:26 | 163.5 | 208 | 133 | 16 | 194 | 75 | 13 | 39 | 175 |  |  |  | 208.4625 | 16.677 | 75.0465 | 39.6079
328 | 2023-02-01 11:27 | 164 | 209 | 28 | 16 | 209 | 75 | 79 | 39 | 209 |  |  |  | 209.1 | 16.728 | 75.276 | 39.729
329 | 2023-02-01 11:28 | 164.5 | 209 | 212 | 16 | 224 | 75 | 145 | 39 | 244 |  |  |  | 209.7375 | 16.779 | 75.5055 | 39.8501
330 | 2023-02-01 11:29 | 165 | 210 | 108 | 16 | 239 | 75 | 211 | 39 | 279 |  |  |  | 210.375 | 16.83 | 75.735 | 39.9712
331 | 2023-02-01 11:30 | 165.5 | 211 | 3 | 16 | 253 | 75 | 277 | 40 | 26 |  |  |  | 211.0125 | 16.881 | 75.9645 | 40.0924
332 | 2023-02-01 11:31 | 166 | 211 | 187 | 16 | 268 | 76 | 55 | 40 | 61 |  |  |  | 211.65 | 16.932 | 76.194 | 40.2135
333 | 2023-02-01 11:32 | 166.5 | 212 | 82 | 16 | 283 | 76 | 121 | 40 | 96 |  |  |  | 212.2875 | 16.983 | 76.4235 | 40.3346
334 | 2023-02-01 11:33 | 167 | 212 | 266 | 17 | 9 | 76 | 188 | 40 | 131 |  |  |  | 212.925 | 17.034 | 76.653 | 40.4557
335 | 2023-02-01 11:34 | 167.5 | 213 | 162 | 17 | 24 | 76 | 254 | 40 | 166 |  |  |  | 213.5625 | 17.085 | 76.8825 | 40.5769
336 | 2023-02-01 11:35 | 168 | 214 | 57 | 17 | 39 | 77 | 32 | 40 | 201 |  |  |  | 214.2 | 17.136 | 77.112 | 40.698
337 | 2023-02-01 11:36 | 168.5 | 214 | 241 | 17 | 53 | 77 | 98 | 40 | 235 |  |  |  | 214.8375 | 17.187 | 77.3415 | 40.8191
338 | 2023-02-01 11:37 | 169 | 215 | 136 | 17 | 68 | 77 | 164 | 40 | 270 |  |  |  | 215.475 | 17.238 | 77.571 | 40.9402
339 | 2023-02-01 11:38 | 169.5 | 216 | 32 | 17 | 83 | 77 | 230 | 41 | 17 |  |  |  | 216.1125 | 17.289 | 77.8005 | 41.0614
340 | 2023-02-01 11:39 | 170 | 216 | 216 | 17 | 97 | 78 | 8 | 41 | 52 |  |  |  | 216.75 | 17.34 | 78.03 | 41.1825
341 | 2023-02-01 11:40 | 170.5 | 217 | 111 | 17 | 112 | 78 | 74 | 41 | 87 |  |  |  | 217.3875 | 17.391 | 78.2595 | 41.3036
342 | 2023-02-01 11:41 | 171 | 218 | 7 | 17 | 127 | 78 | 140 | 41 | 122 |  |  |  | 218.025 | 17.442 | 78.489 | 41.4248
343 | 2023-02-01 11:42 | 171.5 | 218 | 190 | 17 | 141 | 78 | 206 | 41 | 157 |  |  |  | 218.6625 | 17.493 | 78.7185 | 41.5459
344 | 2023-02-01 11:43 | 172 | 219 | 86 | 17 | 156 | 78 | 273 | 41 | 192 |  |  |  | 219.3 | 17.544 | 78.948 | 41.667
345 | 2023-02-01 11:44 | 172.5 | 219 | 270 | 17 | 171 | 79 | 51 | 41 | 226 |  |  |  | 219.9375 | 17.595 | 79.1775 | 41.7881
346 | 2023-02-01 11:45 | 173 | 220 | 165 | 17 | 186 | 79 | 117 | 41 | 261 |  |  |  | 220.575 | 17.646 | 79.407 | 41.9093
347 | 2023-02-01 11:46 | 173.5 | 221 | 61 | 17 | 200 | 79 | 183 | 42 | 8 |  |  |  | 221.2125 | 17.697 | 79.6365 | 42.0304
348 | 2023-02-01 11:47 | 174 | 221 | 244 | 17 | 215 | 79 | 249 | 42 | 43 |  |  |  | 221.85 | 17.748 | 79.866 | 42.1515
349 | 2023-02-01 11:48 | 174.5 | 222 | 140 | 17 | 230 | 80 | 27 | 42 | 78 |  |  |  | 222.4875 | 17.799 | 80.0955 | 42.2726
350 | 2023-02-01 11:49 | 175 | 223 | 36 | 17 | 244 | 80 | 93 | 42 | 113 |  |  |  | 223.125 | 17.85 | 80.325 | 42.3938
351 | 2023-02-01 11:50 | 175.5 | 223 | 219 | 17 | 259 | 80 | 159 | 42 | 148 |  |  |  | 223.7625 | 17.901 | 80.5545 | 42.5149
352 | 2023-02-01 11:51 | 176 | 224 | 115 | 17 | 274 | 80 | 225 | 42 | 183 |  |  |  | 224.4 | 17.952 | 80.784 | 42.636
353 | 2023-02-01 11:52 | 176.5 | 225 | 10 | 18 | 0 | 81 | 3 | 42 | 218 |  |  |  | 225.0375 | 18.003 | 81.0135 | 42.7571
354 | 2023-02-01 11:53 | 177 | 225 | 194 | 18 | 15 | 81 | 69 | 42 | 252 |  |  |  | 225.675 | 18.054 | 81.243 | 42.8783
355 | 2023-02-01 11:54 | 177.5 | 226 | 90 | 18 | 30 | 81 | 136 | 42 | 287 |  |  |  | 226.3125 | 18.105 | 81.4725 | 42.9994
356 | 2023-02-01 11:55 | 178 | 226 | 273 | 18 | 44 | 81 | 202 | 43 | 34 |  |  |  | 226.95 | 18.156 | 81.702 | 43.1205
357 | 2023-02-01 11:56 | 178.5 | 227 | 169 | 18 | 59 | 81 | 268 | 43 | 69 |  |  |  | 227.5875 | 18.207 | 81.9315 | 43.2416
358 | 2023-02-01 11:57 | 179 | 228 | 64 | 18 | 74 | 82 | 46 | 43 | 104 |  |  |  | 228.225 | 18.258 | 82.161 | 43.3627
359 | 2023-02-01 11:58 | 179.5 | 228 | 248 | 18 | 88 | 82 | 112 | 43 | 139 |  |  |  | 228.8625 | 18.309 | 82.3905 | 43.4839
360 | 2023-02-01 11:59 | 180 | 229 | 144 | 18 | 103 | 82 | 178 | 43 | 174 |  |  |  | 229.5 | 18.36 | 82.62 | 43.605
361 | 2023-02-01 12:00 | 180.5 | 230 | 39 | 18 | 118 | 82 | 244 | 43 | 209 |  |  |  | 230.1375 | 18.411 | 82.8495 | 43.7261
362 | 2023-02-01 12:01 | 181 | 230 | 223 | 18 | 133 | 83 | 22 | 43 | 244 |  |  |  | 230.775 | 18.462 | 83.079 | 43.8473
363 | 2023-02-01 12:02 | 181.5 | 231 | 118 | 18 | 147 | 83 | 88 | 43 | 278 |  |  |  | 231.4125 | 18.513 | 83.3085 | 43.9684
364 | 2023-02-01 12:03 | 182 | 232 | 14 | 18 | 162 | 83 | 154 | 44 | 25 |  |  |  | 232.05 | 18.564 | 83.538 | 44.0895
365 | 2023-02-01 12:04 | 182.5 | 232 | 198 | 18 | 177 | 83 | 221 | 44 | 60 |  |  |  | 232.6875 | 18.615 | 83.7675 | 44.2106
366 | 2023-02-01 12:05 | 183 | 233 | 93 | 18 | 191 | 83 | 287 | 44 | 95 |  |  |  | 233.325 | 18.666 | 83.997 | 44.3317
367 | 2023-02-01 12:06 | 183.5 | 233 | 277 | 18 | 206 | 84 | 65 | 44 | 130 |  |  |  | 233.9625 | 18.717 | 84.2265 | 44.4529
368 | 2023-02-01 12:07 | 184 | 234 | 172 | 18 | 221 | 84 | 131 | 44 | 165 |  |  |  | 234.6 | 18.768 | 84.456 | 44.574
369 | 2023-02-01 12:08 | 184.5 | 235 | 68 | 18 | 235 | 84 | 197 | 44 | 200 |  |  |  | 235.2375 | 18.819 | 84.6855 | 44.6951
370 | 2023-02-01 12:09 | 185 | 235 | 252 | 18 | 250 | 84 | 263 | 44 | 235 |  |  |  | 235.875 | 18.87 | 84.915 | 44.8163
371 | 2023-02-01 12:10 | 185.5 | 236 | 147 | 18 | 265 | 85 | 41 | 44 | 269 |  |  |  | 236.5125 | 18.921 | 85.1445 | 44.9374
372 | 2023-02-01 12:11 | 186 | 237 | 43 | 18 | 279 | 85 | 107 | 45 | 16 |  |  |  | 237.15 | 18.972 | 85.374 | 45.0585
373 | 2023-02-01 12:12 | 186.5 | 237 | 226 | 19 | 6 | 85 | 173 | 45 | 51 |  |  |  | 237.7875 | 19.023 | 85.6035 | 45.1796
374 | 2023-02-01 12:13 | 187 | 238 | 122 | 19 | 21 | 85 | 239 | 45 | 86 |  |  |  | 238.425 | 19.074 | 85.833 | 45.3008
375 | 2023-02-01 12:14 | 187.5 | 239 | 18 | 19 | 36 | 86 | 17 | 45 | 121 |  |  |  | 239.0625 | 19.125 | 86.0625 | 45.4219
376 | 2023-02-01 12:15 | 188 | 239 | 201 | 19 | 50 | 86 | 84 | 45 | 156 |  |  |  | 239.7 | 19.176 | 86.292 | 45.543
377 | 2023-02-01 12:16 | 188.5 | 240 | 97 | 19 | 65 | 86 | 150 | 45 | 191 |  |  |  | 240.3375 | 19.227 | 86.5215 | 45.6641
378 | 2023-02-01 12:17 | 189 | 240 | 280 | 19 | 80 | 86 | 216 | 45 | 226 |  |  |  | 240.975 | 19.278 | 86.751 | 45.7852
379 | 2023-02-01 12:18 | 189.5 | 241 | 176 | 19 | 94 | 86 | 282 | 45 | 261 |  |  |  | 241.6125 | 19.329 | 86.9805 | 45.9064
380 | 2023-02-01 12:19 | 190 | 242 | 72 | 19 | 109 | 87 | 60 | 46 | 7 |  |  |  | 242.25 | 19.38 | 87.21 | 46.0275
381 | 2023-02-01 12:20 | 190.5 | 242 | 255 | 19 | 124 | 87 | 126 | 46 | 42 |  |  |  | 242.8875 | 19.431 | 87.4395 | 46.1486
382 | 2023-02-01 12:21 | 191 | 243 | 151 | 19 | 138 | 87 | 192 | 46 | 77 |  |  |  | 243.525 | 19.482 | 87.669 | 46.2698
383 | 2023-02-01 12:22 | 191.5 | 244 | 46 | 19 | 153 | 87 | 258 | 46 | 112 |  |  |  | 244.1625 | 19.533 | 87.8985 | 46.3909
384 | 2023-02-01 12:23 | 192 | 244 | 230 | 19 | 168 | 88 | 36 | 46 | 147 |  |  |  | 244.8 | 19.584 | 88.128 | 46.512
385 | 2023-02-01 12:24 | 192.5 | 245 | 126 | 19 | 182 | 88 | 102 | 46 | 182 |  |  |  | 245.4375 | 19.635 | 88.3575 | 46.6331
386 | 2023-02-01 12:25 | 193 | 246 | 21 | 19 | 197 | 88 | 169 | 46 | 217 |  |  |  | 246.075 | 19.686 | 88.587 | 46.7542
387 | 2023-02-01 12:26 | 193.5 | 246 | 205 | 19 | 212 | 88 | 235 | 46 | 252 |  |  |  | 246.7125 | 19.737 | 88.8165 | 46.8754
388 | 2023-02-01 12:27 | 194 | 247 | 100 | 19 | 226 | 89 | 13 | 46 | 286 |  |  |  | 247.35 | 19.788 | 89.046 | 46.9965
389 | 2023-02-01 12:28 | 194.5 | 247 | 284 | 19 | 241 | 89 | 79 | 47 | 33 |  |  |  | 247.9875 | 19.839 | 89.2755 | 47.1176
390 | 2023-02-01 12:29 | 195 | 248 | 180 | 19 | 256 | 89 | 145 | 47 | 68 |  |  |  | 248.625 | 19.89 | 89.505 | 47.2387
391 | 2023-02-01 12:30 | 195.5 | 249 | 75 | 19 | 271 | 89 | 211 | 47 | 103 |  |  |  | 249.2625 | 19.941 | 89.7345 | 47.3599
392 | 2023-02-01 12:31 | 196 | 249 | 259 | 19 | 285 | 89 | 277 | 47 | 138 |  |  |  | 249.9 | 19.992 | 89.964 | 47.481
393 | 2023-02-01 12:32 | 196.5 | 250 | 154 | 20 | 12 | 90 | 55 | 47 | 173 |  |  |  | 250.5375 | 20.043 | 90.1935 | 47.6021
394 | 2023-02-01 12:33 | 197 | 251 | 50 | 20 | 27 | 90 | 121 | 47 | 208 |  |  |  | 251.175 | 20.094 | 90.423 | 47.7233
395 | 2023-02-01 12:34 | 197.5 | 251 | 234 | 20 | 41 | 90 | 187 | 47 | 243 |  |  |  | 251.8125 | 20.145 | 90.6525 | 47.8444
396 | 2023-02-01 12:35 | 198 | 252 | 129 | 20 | 56 | 90 | 254 | 47 | 278 |  |  |  | 252.45 | 20.196 | 90.882 | 47.9655
397 | 2023-02-01 12:36 | 198.5 | 253 | 25 | 20 | 71 | 91 | 32 | 48 | 24 |  |  |  | 253.0875 | 20.247 | 91.1115 | 48.0866
398 | 2023-02-01 12:37 | 199 | 253 | 208 | 20 | 85 | 91 | 98 | 48 | 59 |  |  |  | 253.725 | 20.298 | 91.341 | 48.2077
399 | 2023-02-01 12:38 | 199.5 | 254 | 104 | 20 | 100 | 91 | 164 | 48 | 94 |  |  |  | 254.3625 | 20.349 | 91.5705 | 48.3289
400 | 2023-02-01 12:39 | 200 | 255 | 0 | 20 | 115 | 91 | 230 | 48 | 129 |  |  |  | 255 | 20.4 | 91.8 | 48.45

## description
Poon, C.L., Jenks, I., & Crampton W.G.R. Moonlight simulation and re-creation
Description: This is an excel spreadsheet that allows the user to create a LED schedule (for moonlight or sunlight/twilight recreation) manually. The users may not always want to re-create a natural light cycle (which MoonSim schedulers do), such as to generate a generic 12:12 LD cycle. This spreadsheet contains a datetime column, along with the eight LED intensity columns (a crude and fine value for each of the RGBW channels). The users only need to modify the "datetime" and "desired illuminance" columns as desired, specify the settings in the box panel, and the correct LED values will be calculated. This file can be saved as a .csv file and with the correct datetime format and file name, can be run by MoonShine. Otherwise, the user can also cut and paste the LED values to an existing schedule file made by MoonSim to modify an existing schedule.